## Sheet1
Spec | Unit | RG-EG210G-E | RG-EG210G-P | RG-EG210G-P-V3 | RG-EG105G V2 | RG-EG105G-P V2 | RG-EG105G-V3 | RG-EG105G-P-V3 | RG-EG305GH-P-E | RG-EG310GH-E | RG-EG310GH-P-E | RG-EG209GS | RG-EG1510XS | RG-EG105GW(T) | RG-EG105GW-X
Product Type |  | Router | Router | Router | Router | Router | Router | Router | Router | Router | Router | Router | Router | Router | Router
Product Description |  | 10-Port Gigabit Cloud Managed Gateway, 10 Gigabit Ethernet connection Ports, support up to 4 WAN ports, Max 200 concurrent users, 1.8Gbps. | 10-Port Gigabit Cloud Managed Gateway, support up to 8 POE/POE+ ports with 70W POE Power budget, support up to 4 WAN ports, support up to 200 concurrent users, 600Mbps. | 10-Port Gigabit Cloud-Managed Gateway, 8 x PoE/PoE+ ports with 110 W PoE power budget, support up to 4 WAN links, 200 concurrent users, 600 Mbps (1000 Mbps in Turbo mode). | 5-Port Gigabit Cloud Managed router, 5 Gigabit Ethernet connection Ports, support up to 2 WANs, 100 concurrent users, 600Mbps. | 5-Port Gigabit PoE Cloud Managed router, 5 Gigabit Ethernet connection Ports, support up to 2 WANs, 100 concurrent users, 600Mbps. | 5-Port Gigabit Cloud-Managed Router, 5 x 1GE service ports, support up to 2 WAN links, 100 concurrent users, 600 Mbps (1000 Mbps in Turbo mode). | 5-Port Gigabit Cloud-Managed Router, 5 x 1GE service ports including 4 x PoE/PoE+ ports with 54 W PoE power budget, support up to 2 WAN links, 100 concurrent users, 600 Mbps (1000 Mbps in Turbo mode). | Desktop 5-port full gigabit router, providing one WAN port, one LAN port, and three LAN/WAN ports; supporting four PoE/PoE+ interfaces and maximum 60 W PoE power; recommended concurrency of 300, maximum 1.5 Gbps throughput; cloud remote management supported. | Rack-mountable 10-port full gigabit router, providing one WAN port, six LAN ports, and three LAN/WAN ports; recommended concurrency of 300, maximum 1.5 Gbps throughput; cloud remote management supported. | Desktop 10-port full gigabit router, providing one WAN port, six LAN ports, and three LAN/WAN ports; supporting eight PoE/PoE+ interfaces and maximum 110 W PoE power; recommended concurrency of 300, maximum 1.5 Gbps throughput; cloud remote management supported. | 9-Port Gigabit SFP cloud managed router. Provide up to 4 WAN ports, maximum 8 LAN ports( include one LAN/WAN switchable SFP port). Recommend concurrency of 200, and 600 bandwidth. Support load balancing, user/APP based speed limit, APP/Website filter, and cloud remote management. | Rack-mountable 10-port router, providing one 2.5G WAN port, one 1G LAN port, three 2.5G LAN/WAN ports, three 1G LAN/WAN ports, one SFP+ port and one 1G/2.5G/10G SFP port; recommended 1500 concurrent connections, maximum 4 Gbps throughput; cloud remote management supported. | AC1300 all-in-one enterprise-class wireless router, including 5 Gigabit copper ports, support 1 WAN port, 1 LAN port, and 3 LAN/WAN ports; Maximum of 150 concurrent users are recommended, include wired and wireless clients; With a maximum throughput of 600Mbps; supports cloud remote management and Reyee Mesh. | Wi-Fi 6 AX3000 all-in-one enterprise-class wireless router, including 5 Gigabit copper ports, support 1 WAN port, 1 LAN port, and 3 LAN/WAN ports; Maximum of 180 concurrent users are recommended, include wired and wireless clients; With a maximum throughput of 1.2Gbps; Supports cloud remote management and Reyee Mesh.
Product Highlights |  | 200 Clients,1Gbps Throuput,10*GE,VPN, | 200 Clients,600Mbps Throuput,10*GE,8 PoE/PoE+,VPN, | 200 Clients,600Mbps (1000 Mbps in Turbo mode)Throuput,10*GE,8 PoE/PoE+,VPN, | 100 Clients,600Mbps Throuput,5*GE,VPN, | 100 Clients,600Mbps Throuput,5*GE,4 PoE/PoE+, | 100 Clients,600Mbps(1000 Mbps in Turbo mode) Throuput,5*GE,VPN, | 100 Clients,600Mbps(1000 Mbps in Turbo mode) Throuput,5*GE,4 PoE/PoE+, | 300 Clients,1.5Gbps Throuput,5*GE,4 PoE/PoE+, | 300 Clients,1.5Gbps Throuput,10*GE,64 VPN Tunnels, | 300 Clients,1.5Gbps Throuput,10*GE,8 PoE/PoE+, | 200 Clients,600Mbps Throuput,1*SFP 8*GE,VPN, | 1500 Clients,4Gbps Throuput,2*SFP+, 4*2.5GE,4*GE,1000 VPN, | Wi-Fi 5,1267Mbps,150 Clients,Reyee Mesh,VPN,Load Balancing,Multi-VLAN, | Wi-Fi 6,AX3000,180 Clients,Reyee Mesh,VPN,Load Balancing,Multi-VLAN,
Product Link |  | https://www.ruijienetworks.com/products/reyee-router/Cloud-Managed-Router/RG-EG210G-E | https://www.ruijienetworks.com/products/reyee-router/Cloud-Managed-Router/RG-EG210G-P |  | https://www.ruijienetworks.com/products/reyee-router/Cloud-Managed-Router/RG-EG105G-V2 | https://www.ruijienetworks.com/products/reyee-router/Cloud-Managed-Router/RG-EG105G-P-V2 |  |  | https://www.ruijienetworks.com/products/reyee-router/Cloud-Managed-Router/RG-EG305GH-P-E | https://www.ruijienetworks.com/products/reyee-router/Cloud-Managed-Router/RG-EG310GH-E | https://www.ruijienetworks.com/products/reyee-router/Cloud-Managed-Router/RG-EG310GH-P-E | https://www.ruijienetworks.com/products/reyee-router/Cloud-Managed-Router/RG-EG209GS |  | https://www.ruijienetworks.com/products/reyee-router/Cloud-Managed-Router/RG-EG105GWT | https://www.ruijienetworks.com/products/reyee-router/Cloud-Managed-Router/EG105GWX
Number of Fixed WAN Ports |  | 1 | 1 | 1 | 1 | 1 | 1 | 1 | 1 | 1 | 1 | 1 | 1 | 1 | 1
Number of Fixed LAN Ports |  | 6 | 6 | 6 | 3 | 3 | 3 | 3 | 1 | 6 | 6 | 5 | 1 | 1 | 1
Number of WAN Ports |  | 4 | 4 | 4 | 2 | 2 | 2 | 2 | 4 | 4 | 4 | 4 | 9 | 4 | 4
Number of LAN Ports |  | 9 | 9 | 9 | 4 | 4 | 4 | 4 | 4 | 9 | 9 | 8 | 9 | 4 | 4
WAN Port Rate |  | 2x10/100/1000Base-T Ports | 1x10/100/1000Base-T Ports | 1x10/100/1000Base-T Ports | 1x10/100/1000Base-T Ports | 1x10/100/1000Base-T Ports | 1x10/100/1000Base-T Ports | 1x10/100/1000Base-T Ports | 1x10/100/1000Base-T Ports | 1x10/100/1000Base-T Ports | 1x10/100/1000Base-T Ports | 1x10/100/1000Base-T Ports | 1x10/100/1000/2500 Base-T Ports | 10/100/1000 Base-T | 10/100/1000 Base-T
LAN Port Rate |  | 8x10/100/1000Base-T Ports | 9x10/100/1000Base-T Ports | 9x10/100/1000Base-T Ports | 4x10/100/1000Base-T Ports | 4x10/100/1000Base-T Ports | 4x10/100/1000Base-T Ports | 4x10/100/1000Base-T Ports | 4x10/100/1000Base-T Ports | 9x10/100/1000Base-T Ports | 9x10/100/1000Base-T Ports | 7x10/100/1000Base-T Ports 1 × 1GBase-X SFP Ports | 4x10/100/1000Base-T Ports 3x10/100/1000/2500Base-T Ports 2 x 10G/1G Base-X SFP+ Ports | 10/100/1000 Base-T | 10/100/1000 Base-T
Number of LAN/WAN Ports |  | 3 | 3 | 3 | 1 | 1 | 1 | 1 | 3 | 3 | 3 | 3 | 8 | 3 | 3
Number of 10/100/1000Base-T Ports |  | 10 | 10 | 10 | 5 | 5 | 5 | 5 | 5 | 10 | 10 | 8 | 4 | 5 | 5
Number of 10/100/1000/2500Base-T Ports |  | N/A | N/A | N/A | N/A | N/A | N/A | N/A | N/A | N/A | N/A | N/A | 4 | NA | NA
Number of 100/1000/2.5G/5G/10GBase-T Ethernet port |  | N/A | N/A | N/A | N/A | N/A | N/A | N/A | N/A | N/A | N/A | N/A | N/A | NA | NA
Number of 1 Gbps Optical Ports (SFP) |  | N/A | N/A | N/A | N/A | N/A | N/A | N/A | N/A | N/A | N/A | 1 | N/A | NA | NA
Number of 10 Gbps Optical Ports (SFP+) |  | N/A | N/A | N/A | N/A | N/A | N/A | N/A | N/A | N/A | N/A | N/A | 2 | NA | NA
Total Number of Electrical Ports |  | 10 | 10 | 10 | 5 | 5 | 5 | 5 | 5 | 10 | 10 | 8 | 8 | 5 | 5
Total Number of Optical Ports |  | N/A | N/A | N/A | N/A | N/A | N/A | N/A | N/A | N/A | N/A | 1 | 2 | NA | NA
Management Port |  | N/A | N/A | N/A | N/A | N/A | N/A | N/A | N/A | N/A | N/A | N/A | N/A | NA | NA
PoE |  | N/A | Support AT/AF, 8 LAN ports support PoE, MAX 70W | Support AT/AF, 8 LAN ports support PoE, MAX 110W | N/A | Support AT/AF, 4 LAN ports support PoE, MAX 54W | N/A | Support AT/AF, 4 LAN ports support PoE, MAX 54W | Support AT/AF, 4 LAN ports support PoE, MAX 60W | N/A | Support AT/AF, 8 LAN ports support PoE, MAX 110W | N/A | N/A | No | No
PoE Standard |  | N/A | IEEE802.3af，IEEE802.3at | IEEE802.3af，IEEE802.3at | N/A | IEEE802.3af，IEEE802.3at | N/A | IEEE802.3af，IEEE802.3at | IEEE802.3af，IEEE802.3at | N/A | IEEE802.3af，IEEE802.3at | N/A | N/A | NA | NA
Max. PoE Power Budget |  | N/A | 70W | 110W | N/A | 54W | N/A | 54W | 60W | N/A | 110W | N/A | N/A | NA | NA
Max. Number of PoE Ports |  | N/A | 8 | 8 | N/A | 4 | N/A | 4 | 4 | N/A | 8 | N/A | N/A | NA | NA
Max. Power Output per PoE Port | W | N/A | 30W | 30W | N/A | 30W | N/A | 30W | 30W | N/A | 30W | N/A | N/A | NA | NA
Dimensions (W x D x H) |  | 440mm x 200mm x 43.6mm | 202mm x 108mm x 28mm | 202mm x 108mm x 28mm | 206.5mm x 108.5mm x 28mm | 206.5mm x 108.5mm x 28mm | 206.5mm x 108.5mm x 28mm | 206.5mm x 108.5mm x 28mm | 202mm x 108mm x 28mm | 440mm x 200mm x 43.6mm | 202mm x 108mm x 28mm | 202mm x 108mm x 28mm | 440mm x 210mm x 43.6mm | 120 mm × 120 mm × 28 mm (without mounting plate) | 283 mm x 172 mm x 46 mm (Antenna and foot pads excluded)
Net Weight |  | 2.35Kg | 1.45Kg | 1.48Kg | 0.84Kg | 0.84Kg | 0.406Kg | 0.406Kg | 1.2Kg | 2.4Kg | 1.50Kg | 0.98Kg | 3Kg | 0.251 Kg | 1.2 Kg
Flash Memory |  | 16MB | 16MB | 32MB | 16MB | 16MB | 32MB | 32MB | 256MB | 256MB | 256MB | 32MB | 128 MB | 32 MB SPI NOR FLASH | 128 MB SPI NAND Flash
SDRAM |  | 256MB | 256MB | 256MB | 128MB | 128MB | 128MB | 128MB | 512MB | 512MB | 512MB | 256MB | 4GB | 256 MB | 512 MB
Mounting |  | 1U rack-type | Desk-type | Desk-type | Desk-type | Desk-type | Desk-type | Desk-type | Desk-type | 1U rack-type | Desk-type | Desk-type | 1U Rack Mount | Desktop/Wall | Desktop
LEDs |  | System: SYS(Green) Per RJ45 Ports: LINK/ACT(Green) | System: SYS(Green) Per RJ45 Ports: LINK/ACT(Green) | System: SYS(Green) Per RJ45 Ports: LINK/ACT(Green) | System: SYS(Green) Per RJ45 Ports: LINK/ACT(Green) | System: SYS(Green) Per RJ45 Ports: LINK/ACT(Green) | System: SYS(Green) Per RJ45 Ports: LINK/ACT(Green) | System: SYS(Green) Per RJ45 Ports: LINK/ACT(Green) | System: SYS(Green) Per RJ45 Ports: LINK/ACT(Green) | System: SYS(Green) Per RJ45 Ports: LINK/ACT(Green) | System: SYS(Green) Per RJ45 Ports: LINK/ACT(Green) | System: SYS(Green) Per RJ45 Ports: LINK/ACT(Green) | System: SYS(Green) Per RJ45 Ports: LINK/ACT(Green) | 1 × System LED indicator 3 × Mesh LED indicator | 1 × System LED indicator 3 × Mesh LED indicator
Reset Buttons |  | Yes | Yes | Yes | Yes | Yes | Yes | Yes | Yes | Yes | Yes | Yes | Yes | Yes | Yes
DC Power Connector Size |  | N/A | Outer Diameter: 5.5 mm Inner Diameter: 2.1 mm Length: 10 mm | Outer Diameter: 5.5 mm Inner Diameter: 2.1 mm Length: 10 mm | Outer Diameter: 3.5 mm Inner Diameter: 1.35 mm Length: 8 mm | Outer Diameter: 5.5 mm Inner Diameter: 2.1 mm Length: 10 mm | Outer Diameter: 6.0 mm Inner Diameter: 2.0 mm Length: 10 mm | Outer Diameter: 5.5 mm Inner Diameter: 2.1 mm Length: 10 mm | Outer Diameter: 6.0 mm Inner Diameter: 2.0 mm Length: 10 mm | N/A | Outer Diameter: 6.0 mm Inner Diameter: 2.0 mm Length: 10 mm | Outer Diameter: 6.0 mm Inner Diameter: 2.0 mm Length: 10 mm | N/A | Outer Diameter: 5.5 mm Inner Diameter: 2.1 mm Length: 10 mm | NA
Cooling |  | Natural cooling | Natural cooling | Natural cooling | Natural cooling | Natural cooling | Natural cooling | Natural cooling | Natural cooling | Natural cooling | Natural cooling | Natural cooling | Natural cooling | Natural heat dissipation | Natural heat dissipation
Number of Fans |  | Fanless | Fanless | Fanless | Fanless | Fanless | Fanless | Fanless | Fanless | Fanless | Fanless | Fanless | Fanless | Fanless | Fanless
Airflow |  | N/A | N/A | N/A | N/A | N/A | N/A | N/A | N/A | N/A | N/A | #N/A | #N/A | NA | NA
Fan Status Monitoring |  | N/A | N/A | N/A | N/A | N/A | N/A | N/A | N/A | N/A | N/A | N/A | N/A | NA | NA
Operating Temperature |  | 0~40℃ | 0~40℃ | 0~40℃ | 0~40℃ | 0~40℃ | 0~40℃ | 0~40℃ | 0~40℃ | 0~40℃ | 0~40℃ | 0~40℃ | 0~40℃ | 0°C to 40°C (32°F to 104°F) | 0°C to 40°C (32°F to 104°F)
Storage Temperature |  | -40~70℃ | -40~70℃ | -40~70℃ | -40~70℃ | -40~70℃ | -40~70℃ | -40~70℃ | -40~70℃ | -40~70℃ | -40~70℃ | -40~70℃ | -40~70℃ | -40°C to +70°C (-40°F to +158°F) | -40°C to +70°C (-40°F to +158°F)
Operating Humidity |  | 10%~90%(non-condensing) | 10%~90%(non-condensing) | 10%~90%(non-condensing) | 10%~90%(non-condensing) | 10%~90%(non-condensing) | 10%~90%(non-condensing) | 10%~90%(non-condensing) | 10%~90%(non-condensing) | 10%~90%(non-condensing) | 10%~90%(non-condensing) | 10%~90%(non-condensing) | 10%~90%(non-condensing) | 5% to 95% (non-condensing) | 5% to 95% (non-condensing)
Storage Humidity |  | 5%~95%(non-condensing) | 5%~95%(non-condensing) | 5%~95%(non-condensing) | 5%~95%(non-condensing) | 5%~95%(non-condensing) | 5%~95%(non-condensing) | 5%~95%(non-condensing) | 5%~95%(non-condensing) | 5%~95%(non-condensing) | 5%~95%(non-condensing) | 5%~95%(non-condensing) | 5%~95%(non-condensing) | 5% to 95% (non-condensing) | 5% to 95% (non-condensing)
IP Rating |  | N/A | N/A | N/A | N/A | N/A | N/A | N/A | N/A | N/A | N/A | N/A | N/A | IP30 | NA
Power Supply Surge Protection |  | Common Mode：±6KV Differential mode： ±6KV | Common Mode：±2KV Differential mode： ±1KV | Common Mode：±2KV Differential mode： ±1KV | Common Mode：±2KV Differential mode： ±1KV | Common Mode：±2KV Differential mode： ±1KV | Common Mode：±2KV Differential mode： ±1KV | Common Mode：±2KV Differential mode： ±1KV | Common Mode：±6KV Differential mode： ±6KV | Common Mode：±6KV Differential mode： ±6KV | Common Mode：±4KV Differential mode： ±4KV | Common Mode：±4KV Differential mode： ±4KV | Common Mode：±6KV Differential mode： ±6KV | NA | NA
Port Surge Protection |  | Common Mode：±4KV | Common Mode：±2KV | Common Mode：±2KV | Common Mode：±4KV | Common Mode：±4KV | Common Mode：±4KV | Common Mode：±4KV | Common Mode：±4KV | Common Mode：±4KV | Common Mode：±4KV | Common Mode：±4KV | Common Mode：±4KV | ±4 kV（R级 PASS） | ±2 kV
Recommended Concurrent Clients |  | 200 | 200 | 200 | 100 | 100 | 100 | 100 | 350 | 350 | 350 | 200 | 1500 | 150 | 150
Hard Disk Drive |  | N/A | N/A | N/A | N/A | N/A | N/A | N/A | N/A | N/A | N/A | N/A | Supports standard SATA 3.0 protocol 2.5-inch hard drive. | NA | NA
USB |  | N/A | N/A | N/A | N/A | N/A | N/A | N/A | N/A | N/A | N/A | N/A | N/A | 1 (USB2.0) | 1 (USB3.0)
Max. Power Consumption | W | ＜25W | ＜80W | ＜130W | ＜12W | ＜60W | ＜12W | ＜60W | ＜80W | ＜25W | ＜130W | ＜18W | ＜20W | 15 W | 20 W
PoE |  | N/A | Support AT/AF, 8 LAN ports support PoE, MAX 70W | Support AT/AF, 8 LAN ports support PoE, MAX 110W | N/A | Support AT/AF, 4 LAN ports support PoE, MAX 54W | N/A | Support AT/AF, 4 LAN ports support PoE, MAX 54W | Support AT/AF, 4 LAN ports support PoE, MAX 60W | N/A | Support AT/AF, 8 LAN ports support PoE, MAX 110W | N/A | N/A | No | No
Max. PoE Power Budget |  | N/A | 70W | 110W | N/A | 54W | N/A | 54W | 60W | N/A | 110W | N/A | N/A | NA | NA
Max. Number of PoE Ports |  | N/A | 8 | 8 | N/A | 4 | N/A | 4 | 4 | N/A | 8 | N/A | N/A | NA | NA
Max. Power Output per PoE Port | W | N/A | 30W | 30W | N/A | 30W | N/A | 30W | 30W | N/A | 30W | N/A | N/A | NA | NA
PoE Power Pins |  | N/A | 1 2+,3 6- | 1 2+,3 6- | N/A | 1 2+,3 6- | N/A | 1 2+,3 6- | 1 2+,3 6- | N/A | 1 2+,3 6- | N/A | N/A | No | No
Power Supply |  | Rated voltage range: 100-240VAC Maximum voltage range: 90-264VAC Frequency: 50/60Hz Rated current: 0.6A | AC input Rated voltage range: 100V to 240V Maximum voltage range: 90V to 264V Frequency: 50/60 Hz Rated current: 1.5A Adapter output Rated voltage range: 54V DC Rated current range: 1.48A | AC input Rated voltage range: 100V to 240V Maximum voltage range: 90V to 264V Frequency: 50/60 Hz Rated current: 2.5A Adapter output Rated voltage range: 54V DC Rated current range: 2.4A | Power adapter input: Rated voltage range: 100-240V~ Maximum voltage range: 90-264V~ Frequency: 50/60Hz Rated current: 1A Power adapter output: Rated voltage: 12V DC Rated current: 1A | AC input Rated voltage range: 100V to 240V Maximum voltage range: 90V to 264V Frequency: 50/60 Hz Rated current: 1.5A Adapter output Rated voltage range: 54V DC Rated current range: 1.11A | Power adapter input: Rated voltage range: 100-240V~ Maximum voltage range: 90-264V~ Frequency: 50/60Hz Rated current: 1A Power adapter output: Rated voltage: 12V DC Rated current: 1A | AC input Rated voltage range: 100V to 240V Maximum voltage range: 90V to 264V Frequency: 50/60 Hz Rated current: 1.5A Adapter output Rated voltage range: 54V DC Rated current range: 1.11A | AC input Rated voltage range: 100V to 240V Maximum voltage range: 90V to 264V Frequency: 50/60 Hz Rated current: 1.5A Adapter output Rated voltage range: 54V DC Rated current range: 1.48A | Rated voltage range: 100-240VAC Maximum voltage range: 90-264VAC Frequency: 50/60Hz Rated current: 0.6A | AC input Rated voltage range: 100V to 240V Maximum voltage range: 90V to 264V Frequency: 50/60 Hz Rated current: 2.5A Adapter output Rated voltage range: 54V DC Rated current range: 2.4A | AC input Rated voltage range: 100V to 240V Maximum voltage range: 90V to 264V Frequency: 50/60 Hz Rated current: 0.5A Adapter output Rated voltage range: 12V DC Rated current range: 1.5A | Rated voltage range: 100-240VAC Maximum voltage range: 90-264VAC Frequency: 50/60Hz Rated current: 1.5A | DC 12V/1.5A | 100V~240V AC, 50/ 60Hz
Internet Connection Type |  | PPPoE DHCP Static IP | PPPoE DHCP Static IP | PPPoE DHCP Static IP | PPPoE DHCP Static IP | PPPoE DHCP Static IP | PPPoE DHCP Static IP | PPPoE DHCP Static IP | PPPoE DHCP Static IP | PPPoE DHCP Static IP | PPPoE DHCP Static IP | PPPoE DHCP Static IP | PPPoE DHCP Static IP | PPPoE DHCP Static IP | PPPoE DHCP Static IP
Access Mode Auto Detection |  | Yes | Yes | Yes | Yes | Yes | Yes | Yes | Yes | Yes | Yes | Yes | Yes | Yes | Yes
Wi-Fi Support |  | N/A | N/A | N/A | N/A | N/A | N/A | N/A | N/A | N/A | N/A | N/A | N/A | Yes | Yes
2.4 GHz Band |  | N/A | N/A | N/A | N/A | N/A | N/A | N/A | N/A | N/A | N/A | N/A | N/A | Yes | Yes
5 GHz Band |  | N/A | N/A | N/A | N/A | N/A | N/A | N/A | N/A | N/A | N/A | N/A | N/A | Yes | Yes
6 GHz Band |  | N/A | N/A | N/A | N/A | N/A | N/A | N/A | N/A | N/A | N/A | N/A | N/A | NA | NA
Wi-Fi Protocols (2.4 GHz) |  | N/A | N/A | N/A | N/A | N/A | N/A | N/A | N/A | N/A | N/A | N/A | N/A | Wi-Fi4:IEEE 802.11b/g/n | Wi-Fi4:IEEE 802.11b/g/n Wi-Fi6:IEEE 802.11ax
Wi-Fi Protocols (5 GHz) |  | N/A | N/A | N/A | N/A | N/A | N/A | N/A | N/A | N/A | N/A | N/A | N/A | Wi-Fi4: IEEE 802.11a/n Wi-Fi5: IEEE 802.11ac Wave2 | Wi-Fi4: IEEE 802.11a/n Wi-Fi5: IEEE 802.11ac Wave2 Wi-Fi6: IEEE 802.11ax
Wi-Fi Protocols (6 GHz) |  | N/A | N/A | N/A | N/A | N/A | N/A | N/A | N/A | N/A | N/A | N/A | N/A | NA | NA
Wi-Fi Protocols (11BE) |  | N/A | N/A | N/A | N/A | N/A | N/A | N/A | N/A | N/A | N/A | N/A | N/A | N/A | N/A
Wi-Fi Protocols (11AX) |  | N/A | N/A | N/A | N/A | N/A | N/A | N/A | N/A | N/A | N/A | N/A | N/A | N/A | yes
Wireless Data Rates | Mbps | N/A | N/A | N/A | N/A | N/A | N/A | N/A | N/A | N/A | N/A | N/A | N/A | 1267 Mbps | 2976 Mbps
Wireless Data Rate (2.4 GHz) | Mbps | N/A | N/A | N/A | N/A | N/A | N/A | N/A | N/A | N/A | N/A | N/A | N/A | 400 Mbps | 574 Mbps
Wireless Data Rate (5 GHz) | Mbps | N/A | N/A | N/A | N/A | N/A | N/A | N/A | N/A | N/A | N/A | N/A | N/A | 867 Mbps | 2402 Mbps
Wireless Data Rate (6 GHz) | Mbps | N/A | N/A | N/A | N/A | N/A | N/A | N/A | N/A | N/A | N/A | N/A | N/A | NA | NA
Operating Frequency Bands |  | N/A | N/A | N/A | N/A | N/A | N/A | N/A | N/A | N/A | N/A | N/A | N/A | 2.400 GHz to 2.4835 GHz 5.150 GHz to 5.350 GHz, 5.470 GHz to 5.725 GHz, 5.725 GHz to 5.850 GHz | 2.400 GHz to 2.4835 GHz 5.150 GHz to 5.350 GHz, 5.470 GHz to 5.725 GHz, 5.725 GHz to 5.850 GHz
Antenna Type |  | N/A | N/A | N/A | N/A | N/A | N/A | N/A | N/A | N/A | N/A | N/A | N/A | Built-in | 5 External Antennas
Omni-directional |  | N/A | N/A | N/A | N/A | N/A | N/A | N/A | N/A | N/A | N/A | N/A | N/A | yes | yes
2.4 GHz Antenna Gain | dBi | N/A | N/A | N/A | N/A | N/A | N/A | N/A | N/A | N/A | N/A | N/A | N/A | 3.0 dBi | 5 dBi
5 GHz Antenna Gain | dBi | N/A | N/A | N/A | N/A | N/A | N/A | N/A | N/A | N/A | N/A | N/A | N/A | 4.0 dBi | 5 dBi
6 GHz Antenna Gain | dBi | N/A | N/A | N/A | N/A | N/A | N/A | N/A | N/A | N/A | N/A | N/A | N/A | N/A | N/A
Optimal Coverage | m | N/A | N/A | N/A | N/A | N/A | N/A | N/A | N/A | N/A | N/A | N/A | N/A | 40m Note: This is a reference value in an unobstructed laboratory environment | 40m Note: This is a reference value in an unobstructed laboratory environment
Recommended Wi-Fi Coverage Range (2.4 GHz) | m | N/A | N/A | N/A | N/A | N/A | N/A | N/A | N/A | N/A | N/A | N/A | N/A | 40m Note: This is a reference value in an unobstructed laboratory environment | 40m Note: This is a reference value in an unobstructed laboratory environment
Recommended Wi-Fi Coverage Range (5 GHz) | m | N/A | N/A | N/A | N/A | N/A | N/A | N/A | N/A | N/A | N/A | N/A | N/A | 40m Note: This is a reference value in an unobstructed laboratory environment | 40m Note: This is a reference value in an unobstructed laboratory environment
Recommended Wi-Fi Coverage Range (6 GHz) |  | N/A | N/A | N/A | N/A | N/A | N/A | N/A | N/A | N/A | N/A | N/A | N/A | N/A | N/A
2.4 GHz Spatial Streams |  | N/A | N/A | N/A | N/A | N/A | N/A | N/A | N/A | N/A | N/A | N/A | N/A | 2 spatial streams, 2x2 MIMO | 2 spatial streams, 2x2 MIMO
5 GHz Spatial Streams |  | N/A | N/A | N/A | N/A | N/A | N/A | N/A | N/A | N/A | N/A | N/A | N/A | 2 spatial streams, 2x2 MIMO | 2 spatial streams, 2x2 MIMO
6 GHz Spatial Streams |  | N/A | N/A | N/A | N/A | N/A | N/A | N/A | N/A | N/A | N/A | N/A | N/A | N/A | N/A
2.4 GHz Channel Width |  | N/A | N/A | N/A | N/A | N/A | N/A | N/A | N/A | N/A | N/A | N/A | N/A | Auto/20/40 MHz | Auto/20/40 MHz
5 GHz Channel Width |  | N/A | N/A | N/A | N/A | N/A | N/A | N/A | N/A | N/A | N/A | N/A | N/A | Auto/20/40/80 MHz | Auto/20/40/80/160 MHz
6 GHz Channel Width |  | N/A | N/A | N/A | N/A | N/A | N/A | N/A | N/A | N/A | N/A | N/A | N/A | N/A | N/A
2.4 GHz Max. Transmit Power | dBm | N/A | N/A | N/A | N/A | N/A | N/A | N/A | N/A | N/A | N/A | N/A | N/A | 26 dBm | 26 dBm
5 GHz Max. Transmit Power | dBm | N/A | N/A | N/A | N/A | N/A | N/A | N/A | N/A | N/A | N/A | N/A | N/A | 26 dBm | 26 dBm
6 GHz Max. Transmit Power | dBm | N/A | N/A | N/A | N/A | N/A | N/A | N/A | N/A | N/A | N/A | N/A | N/A | N/A | N/A
Power Adjustment |  | N/A | N/A | N/A | N/A | N/A | N/A | N/A | N/A | N/A | N/A | N/A | N/A | Yes | Yes
Modulation |  | N/A | N/A | N/A | N/A | N/A | N/A | N/A | N/A | N/A | N/A | N/A | N/A | OFDM: BPSK@6/9 Mbps, QPSK@12/18 Mbps, 16QAM@24 Mbps, 64QAM@48/54 Mbps DSSS: DBPSK@1 Mbps, DQPSK@2 Mbps, and CCK@5.5/11 Mbps MIMO-OFDM: BPSK, QPSK, 16QAM , 64QAM, 256QAM | OFDM: BPSK@6/9 Mbps, QPSK@12/18 Mbps, 16QAM@24 Mbps, 64QAM@48/54 Mbps DSSS: DBPSK@1 Mbps, DQPSK@2 Mbps, and CCK@5.5/11 Mbps MIMO-OFDM: BPSK, QPSK, 16QAM , 64QAM, 256QAM and1024QAM OFDMA
Receiver Sensitivity |  | N/A | N/A | N/A | N/A | N/A | N/A | N/A | N/A | N/A | N/A | N/A | N/A | 11b: -91dBm(1Mbps)，-88dBm(5.5Mbps)，-85dBm(11Mbps) 11a/g: -89dBm(6Mbps)，-80dBm(24Mbps)，-76dBm(36Mbps)，-71dBm(54Mbps) 11n: -83dBm(MCS0)，-65dBm(MCS7)，-83dBm(MCS8)，-65dBm(MCS15) 11ac: 20MHz: -83dBm(MCS0), -57dBm(MCS9) 11ac: 40MHz: -79dBm(MCS0), -57dBm(MCS9) 11ac: 80MHz: -76dBm(MCS0), -51dBm(MCS9) | 11b: -91dBm(1Mbps)，-88dBm(5.5Mbps)，-85dBm(11Mbps) 11a/g: -89dBm(6Mbps)，-80dBm(24Mbps)，-76dBm(36Mbps)，-71dBm(54Mbps) 11n: -83dBm(MCS0)，-65dBm(MCS7)，-83dBm(MCS8)，-65dBm(MCS15) 11ac: 20MHz: -83dBm(MCS0), -57dBm(MCS9) 11ac: 40MHz: -79dBm(MCS0), -57dBm(MCS9) 11ac: 80MHz: -76dBm(MCS0), -51dBm(MCS9) 11ac: 160MHz: -76dBm(MCS0), -50dBm(MCS9) 11ax: 20MHz: -85dBm(MCS0), -58dBm(MCS11) 11ax: 40MHz: -82dBm(MCS0), -54dBm(MCS11) 11ax: 80MHz: -79dBm(MCS0), -52dBm(MCS11) 11ax: 160MHz: -76dBm(MCS0), -49dBm(MCS11)
Concurrent Wireless Clients |  | N/A | N/A | N/A | N/A | N/A | N/A | N/A | N/A | N/A | N/A | N/A | N/A | 60 | 80
2.4 GHz Concurrent Clients |  | N/A | N/A | N/A | N/A | N/A | N/A | N/A | N/A | N/A | N/A | N/A | N/A | 16 | 16
5 GHz Concurrent Clients |  | N/A | N/A | N/A | N/A | N/A | N/A | N/A | N/A | N/A | N/A | N/A | N/A | 64 | 64
6 GHz Concurrent Clients |  | N/A | N/A | N/A | N/A | N/A | N/A | N/A | N/A | N/A | N/A | N/A | N/A | NA | NA
PPPoE Username and Password Learning |  | Yes | Yes | Yes | Yes | Yes | Yes | Yes | Yes | Yes | Yes | Yes | Yes | Yes | Yes
Throughput | Mbps | 1000Mbps | 600Mbps | 1000Mbps(Turbo Mode) 600Mbps(Normal Mode) | 600Mbps | 600Mbps | 1000Mbps(Turbo Mode) 600Mbps(Normal Mode) | 1000Mbps(Turbo Mode) 600Mbps(Normal Mode) | 1500Mbps | 1500Mbps | 1500Mbps | 1000Mbps(Turbo Mode) 600Mbps(Normal Mode) | 4000Mbps | 600Mbps | 1000Mbps
PPPoE Client |  | Yes | Yes | Yes | Yes | Yes | Yes | Yes | Yes | Yes | Yes | Yes | Yes | Yes | Yes
PPPoE Server |  | Yes | Yes | Yes | Yes | Yes | Yes | Yes | Yes | Yes | Yes | Yes | Yes | Yes | Yes
Max. Number of PPPoE Accounts |  | 200 | 100 | 100 | 50 | 50 | 50 | 50 | 300 | 300 | 300 | 100 | 1500 | 50 | 100
PPPoE Concurrent Connection Limit |  | 65 | 65 | 65 | 35 | 35 | 35 | 35 | 128 | 128 | 128 | 65 | 1000 | 15 | 35
IP Address Routing based by ISP |  | No | No | No | No | No | No | No | No | No | No | No | No | Yes | Yes
WAN IP Conflict Avoidance |  | Yes | Yes | Yes | Yes | Yes | Yes | Yes | Yes | Yes | Yes | Yes | Yes | Yes | Yes
MAC Address Cloning |  | Yes | Yes | Yes | Yes | Yes | Yes | Yes | Yes | Yes | Yes | Yes | Yes | Yes | Yes
VLAN |  | Yes | Yes | Yes | Yes | Yes | Yes | Yes | Yes | Yes | Yes | Yes | Yes | Yes | Yes
Max. Number of VLANs |  | 32 | 32 | 32 | 16 | 16 | 16 | 16 | 64 | 64 | 64 | 32 | 128 | 16 | 16
Port-based VLAN |  | Yes | Yes | Yes | Yes | Yes | Yes | Yes | Yes | Yes | Yes | Yes | Yes | Yes | Yes
Super VLAN |  | No | No | No | No | No | No | No | No | No | No | No | No | No | No
VLAN Priority |  | Yes | Yes | Yes | Yes | Yes | Yes | Yes | Yes | Yes | Yes | Yes | Yes | Yes | Yes
Bandwidth Aggregation |  | Yes | Yes | Yes | Yes | Yes | Yes | Yes | Yes | Yes | Yes | Yes | Yes | Yes | Yes
default with Multi VLAN |  | No | No | No | No | No | No | No | No | No | No | No | No | No | No
In-Room Screen Sharing |  | No | No | No | No | No | No | No | No | No | No | No | No | No | No
Port Mapping |  | Yes | Yes | Yes | Yes | Yes | Yes | Yes | Yes | Yes | Yes | Yes | Yes | Yes | Yes
Number of Port Mapping Rule |  | 256 | 256 | 256 | 256 | 256 | 256 | 256 | 512 | 512 | 512 | 256 | 512 | 256 | 256
NAT Loopback |  | Yes | Yes | Yes | Yes | Yes | Yes | Yes | Yes | Yes | Yes | Yes | Yes | Yes | Yes
Link Aggregation |  | No | No | No | No | No | No | No | No | No | No | No | No | No | No
LAN Link Aggregation |  | No | No | No | No | No | No | No | No | No | No | No | No | No | No
AC Mode |  | Yes | Yes | Yes | Yes | Yes | Yes | Yes | Yes | Yes | Yes | Yes | Yes | No | No
Behavior Management |  | Yes | Yes | Yes | Yes | Yes | Yes | Yes | Yes | Yes | Yes | Yes | Yes | Yes | Yes
Cloud Print |  | Yes | Yes | Yes | Yes | Yes | Yes | Yes | Yes | Yes | Yes | Yes | Yes | Yes | Yes
Application Identification |  | Yes | Yes | Yes | Yes | Yes | Yes | Yes | Yes | Yes | Yes | Yes | Yes | Yes | Yes
Application Priority |  | Yes | Yes | Yes | Yes | Yes | Yes | Yes | Yes | Yes | Yes | Yes | Yes | Yes | Yes
Application Cache |  | No | No | No | No | No | No | No | No | No | No | No | No | No | No
Application Control ( Yes Time/IP-based Policy) |  | Yes | Yes | Yes | Yes | Yes | Yes | Yes | Yes | Yes | Yes | Yes | Yes | Yes | Yes
Traffic Audit |  | Yes | Yes | Yes | Yes | Yes | Yes | Yes | Yes | Yes | Yes | Yes | Yes | Yes | Yes
Anti Network Sharing(Modify TTL) |  | Yes | Yes | Yes | Yes | Yes | Yes | Yes | Yes | Yes | Yes | Yes | Yes | Yes | Yes
Network-wide Client Management |  | No | No | Yes | No | No | Yes | Yes | Yes | Yes | Yes | Yes | Yes | No | No
Network Supervision |  | No | No | No | No | No | No | No | No | No | No | No | No | No | No
Log Retention |  | No | No | No | No | No | No | No | No | No | No | No | Yes | No | No
Log Audit |  | Yes | Yes | Yes | Yes | Yes | Yes | Yes | Yes | Yes | Yes | Yes | Yes | Yes | Yes
Log Upload |  | Yes | Yes | Yes | Yes | Yes | Yes | Yes | Yes | Yes | Yes | Yes | Yes | Yes | Yes
Log Server |  | Yes | Yes | Yes | Yes | Yes | Yes | Yes | Yes | Yes | Yes | Yes | Yes | Yes | Yes
Maintenance and Fault Diagnosis |  | Yes | Yes | Yes | Yes | Yes | Yes | Yes | Yes | Yes | Yes | Yes | Yes | Yes | Yes
Web Authentication |  | No | No | No | No | No | No | No | No | No | No | No | No | No | No
WeChat Authentication (via External Auth Server) |  | Yes | Yes | Yes | Yes | Yes | Yes | Yes | Yes | Yes | Yes | Yes | Yes | Yes | Yes
SMS Authentication |  | Yes | Yes | Yes | Yes | Yes | Yes | Yes | Yes | Yes | Yes | Yes | Yes | Yes | Yes
Password-based Authentication |  | Yes | Yes | Yes | Yes | Yes | Yes | Yes | Yes | Yes | Yes | Yes | Yes | Yes | Yes
QR Code Authentication |  | Yes | Yes | Yes | Yes | Yes | Yes | Yes | Yes | Yes | Yes | Yes | Yes | Yes | Yes
Authentication using Security Questions |  | No | No | No | No | No | No | No | No | No | No | No | No | No | No
Portal Authentication |  | Yes | Yes | Yes | Yes | Yes | Yes | Yes | Yes | Yes | Yes | Yes | Yes | Yes | Yes
802.1X |  | No | No | Yes | No | No | Yes | Yes | Yes | Yes | Yes | Yes | Yes | No | Yes
One-Click Authentication |  | Yes | Yes | Yes | Yes | Yes | Yes | Yes | Yes | Yes | Yes | Yes | Yes | Yes | Yes
Local Portal Authentication |  | Yes | Yes | Yes | Yes | Yes | Yes | Yes | Yes | Yes | Yes | Yes | Yes | Yes | Yes
Voucher Authentication on Ruijie Cloud |  | No | No | Yes | No | No | Yes | Yes | Yes | Yes | Yes | Yes | Yes | No | No
Local Mode of Authentication on Ruijie Cloud |  | No | No | Yes | No | No | Yes | Yes | Yes | Yes | Yes | Yes | Yes | No | No
Custom Portal |  | Yes | Yes | Yes | Yes | Yes | Yes | Yes | Yes | Yes | Yes | Yes | Yes | Yes | Yes
RADIUS Client |  | No | No | Yes | No | No | Yes | Yes | Yes | Yes | Yes | Yes | Yes | Yes | Yes
RADIUS Proxy |  | No | No | Yes | No | No | Yes | Yes | Yes | Yes | Yes | Yes | Yes | Yes | Yes
Third-Party API Integration |  | No | No | Yes | No | No | Yes | Yes | Yes | Yes | Yes | Yes | Yes | No | No
IPTV |  | Yes | Yes | Yes | Yes | Yes | Yes | Yes | Yes | Yes | Yes | Yes | Yes | Yes | Yes
L2TP VPN |  | Yes | Yes | Yes | Yes | Yes | Yes | Yes | Yes | Yes | Yes | Yes | Yes | Yes | Yes
PPTP VPN |  | Yes | Yes | Yes | Yes | Yes | Yes | Yes | Yes | Yes | Yes | Yes | Yes | Yes | Yes
IPsec VPN |  | Yes | Yes | Yes | Yes | Yes | Yes | Yes | Yes | Yes | Yes | Yes | Yes | Yes | Yes
OpenVPN |  | Yes | Yes | Yes | Yes | Yes | Yes | Yes | Yes | Yes | Yes | Yes | Yes | Yes | Yes
Number of Universal VPN Accounts for L2TP, PPTP, and OpenVPN |  | 200 | 100 | 100 | 50 | 50 | 50 | 50 | 300 | 300 | 300 | 100 | 1500 | 100 | 200
IPSec VPN Performance (bi-direction, Typical Packets) IPV4 | Mbps | 230Mbps | 28Mbps | 28Mbps | 28Mbps | 28Mbps | 28Mbps | 28Mbps | 230Mbps | 230Mbps | 230Mbps | 28Mbps | 1200Mbps | 24 Mbps | 100 Mbps
L2TP VPN Performance (bi-direction, Typical Packets) | Mbps | 640Mbps | 190Mbps | 190Mbps | 190Mbps | 190Mbps | 190Mbps | 190Mbps | 640Mbps | 640Mbps | 640Mbps | 190Mbps | 1400Mbps | 140 Mbps | 400 Mbps
PPTP VPN Performance (bi-direction, Typical Packets) | Mbps | 640Mbps | 190Mbps | 190Mbps | 190Mbps | 190Mbps | 190Mbps | 190Mbps | 640Mbps | 640Mbps | 640Mbps | 190Mbps | 1700Mbps | 140 Mbps | 400 Mbps
OPENVPN Performance (bi-direction, Typical Packets) | Mbps | 100Mbps | 20Mbps | 20Mbps | 20Mbps | 20Mbps | 20Mbps | 20Mbps | 100Mbps | 100Mbps | 100Mbps | 20Mbps | 400Mbps | 24 Mbps | 140 Mbps
Number of IPsec VPN Tunnels |  | 32 | 8 | 8 | 8 | 8 | 8 | 8 | 64 | 64 | 64 | 8 | 1000 | 8 | 32
Number of OpenVPN Tunnels |  | 32 | 16 | 16 | 16 | 16 | 16 | 16 | 64 | 64 | 64 | 16 | 1000 | 8 | 32
Number of L2TP VPN Tunnels |  | 32 | 8 | 8 | 8 | 8 | 8 | 8 | 64 | 64 | 64 | 8 | 1000 | 8 | 32
Number of PPTP VPN Tunnels |  | 32 | 8 | 8 | 8 | 8 | 8 | 8 | 64 | 64 | 64 | 8 | 1000 | 8 | 32
VPN HQ/Branch Interconnection |  | Yes | Yes | Yes | Yes | Yes | Yes | Yes | Yes | Yes | Yes | Yes | Yes | Yes | Yes
EasyVPN 1.0 |  | No | No | No | No | No | No | No | No | No | No | No | No | No | No
Number of EasyVPN Tunnels |  | N/A | N/A | N/A | N/A | N/A | N/A | N/A | N/A | N/A | N/A | N/A | N/A | N/A | N/A
SSL VPN |  | N/A | N/A | N/A | N/A | N/A | N/A | N/A | N/A | N/A | N/A | N/A | N/A | N/A | N/A
Number of SSL VPN Tunnels |  | N/A | N/A | N/A | N/A | N/A | N/A | N/A | N/A | N/A | N/A | N/A | N/A | N/A | N/A
MPLS VPN |  | No | No | No | No | No | No | No | No | No | No | No | No | No | No
RIPng |  | Yes | Yes | Yes | Yes | Yes | Yes | Yes | Yes | Yes | Yes | Yes | Yes | Yes | Yes
RIP |  | Yes | Yes | Yes | Yes | Yes | Yes | Yes | Yes | Yes | Yes | Yes | Yes | Yes | Yes
OSPFv2 |  | No | No | Yes | No | No | Yes | Yes | Yes | Yes | Yes | Yes | Yes | No | No
OSPFv3 |  | No | No | Yes | No | No | Yes | Yes | Yes | Yes | Yes | Yes | Yes | No | No
WAN Failover |  | Yes | Yes | Yes | Yes | Yes | Yes | Yes | Yes | Yes | Yes | Yes | Yes | Yes | Yes
IS-ISv4 |  | N/A | N/A | N/A | N/A | N/A | N/A | N/A | N/A | N/A | N/A | N/A | N/A | N/A | N/A
IS-ISv6 |  | N/A | N/A | N/A | N/A | N/A | N/A | N/A | N/A | N/A | N/A | N/A | N/A | N/A | N/A
BGP4 |  | N/A | N/A | N/A | N/A | N/A | N/A | N/A | N/A | N/A | N/A | N/A | N/A | N/A | N/A
BGP4+ |  | N/A | N/A | N/A | N/A | N/A | N/A | N/A | N/A | N/A | N/A | N/A | N/A | N/A | N/A
Static Routing |  | Yes | Yes | Yes | Yes | Yes | Yes | Yes | Yes | Yes | Yes | Yes | Yes | Yes | Yes
Equal Cost Multi-Path Routing |  | N/A | N/A | N/A | N/A | N/A | N/A | N/A | N/A | N/A | N/A | N/A | N/A | N/A | N/A
Policy-Based Routing (PBR) |  | Yes | Yes | Yes | Yes | Yes | Yes | Yes | Yes | Yes | Yes | Yes | Yes | Yes | Yes
Interface Active/Standby Switchover |  | Yes | Yes | Yes | Yes | Yes | Yes | Yes | Yes | Yes | Yes | Yes | Yes | Yes | Yes
WAN Load Balancing |  | Yes | Yes | Yes | Yes | Yes | Yes | Yes | Yes | Yes | Yes | Yes | Yes | Yes | Yes
IP-based Load Balancing |  | Yes | Yes | Yes | Yes | Yes | Yes | Yes | Yes | Yes | Yes | Yes | Yes | Yes | Yes
Session-based Load Balancing |  | Yes | Yes | Yes | Yes | Yes | Yes | Yes | Yes | Yes | Yes | Yes | Yes | Yes | Yes
Real-Time Load-based Load Balancing |  | Yes | Yes | Yes | Yes | Yes | Yes | Yes | Yes | Yes | Yes | Yes | Yes | Yes | Yes
DHCP Server |  | Yes | Yes | Yes | Yes | Yes | Yes | Yes | Yes | Yes | Yes | Yes | Yes | Yes | Yes
DHCP Client |  | Yes | Yes | Yes | Yes | Yes | Yes | Yes | Yes | Yes | Yes | Yes | Yes | Yes | Yes
DHCP Snooping |  | N/A | N/A | N/A | N/A | N/A | N/A | N/A | N/A | N/A | N/A | N/A | N/A | N/A | N/A
DHCP Relay |  | N/A | N/A | N/A | N/A | N/A | N/A | N/A | N/A | N/A | N/A | N/A | N/A | N/A | N/A
Option 138 |  | Yes | Yes | Yes | Yes | Yes | Yes | Yes | Yes | Yes | Yes | Yes | Yes | Yes | Yes
Option 43 |  | Yes | Yes | Yes | Yes | Yes | Yes | Yes | Yes | Yes | Yes | Yes | Yes | Yes | Yes
DNS Client |  | Yes | Yes | Yes | Yes | Yes | Yes | Yes | Yes | Yes | Yes | Yes | Yes | Yes | Yes
DNS Server |  | Yes | Yes | Yes | Yes | Yes | Yes | Yes | Yes | Yes | Yes | Yes | Yes | Yes | Yes
DNS Proxy |  | Yes | Yes | Yes | Yes | Yes | Yes | Yes | Yes | Yes | Yes | Yes | Yes | Yes | Yes
FTP Client |  | N/A | N/A | N/A | N/A | N/A | N/A | N/A | N/A | N/A | N/A | N/A | N/A | N/A | N/A
FTP Server |  | N/A | N/A | N/A | N/A | N/A | N/A | N/A | N/A | N/A | N/A | N/A | N/A | N/A | N/A
TFTP Client |  | Yes | Yes | Yes | Yes | Yes | Yes | Yes | Yes | Yes | Yes | Yes | Yes | Yes | Yes
TFTP Server |  | No | No | No | No | No | No | No | No | No | No | No | No | No | No
NTP Client |  | Yes | Yes | Yes | Yes | Yes | Yes | Yes | Yes | Yes | Yes | Yes | Yes | Yes | Yes
NTP Server |  | N/A | N/A | N/A | N/A | N/A | N/A | N/A | N/A | N/A | N/A | N/A | N/A | N/A | N/A
Oray DDNS |  | N/A | N/A | N/A | N/A | N/A | N/A | N/A | N/A | N/A | N/A | N/A | N/A | N/A | N/A
DynDNS |  | Yes | Yes | Yes | Yes | Yes | Yes | Yes | Yes | Yes | Yes | Yes | Yes | Yes | Yes
No-IP DDNS |  | Yes | Yes | Yes | Yes | Yes | Yes | Yes | Yes | Yes | Yes | Yes | Yes | Yes | Yes
Ruijie DDNS |  | Yes | Yes | Yes | Yes | Yes | Yes | Yes | Yes | Yes | Yes | Yes | Yes | Yes | Yes
3322 DDNS |  | Yes | Yes | Yes | Yes | Yes | Yes | Yes | Yes | Yes | Yes | Yes | Yes | Yes | Yes
Aliyun DDNS |  | Yes | Yes | Yes | Yes | Yes | Yes | Yes | Yes | Yes | Yes | Yes | Yes | Yes | Yes
Cloudflare |  | Yes | Yes | Yes | Yes | Yes | Yes | Yes | Yes | Yes | Yes | Yes | Yes | Yes | Yes
NAT |  | Yes | Yes | Yes | Yes | Yes | Yes | Yes | Yes | Yes | Yes | Yes | Yes | Yes | Yes
NAPT |  | Yes | Yes | Yes | Yes | Yes | Yes | Yes | Yes | Yes | Yes | Yes | Yes | Yes | Yes
UPnP |  | Yes | Yes | Yes | Yes | Yes | Yes | Yes | Yes | Yes | Yes | Yes | Yes | Yes | Yes
Multicast |  | N/A | N/A | N/A | N/A | N/A | N/A | N/A | N/A | N/A | N/A | N/A | N/A | N/A | N/A
SNMP |  | No | No | Yes | No | No | Yes | Yes | Yes | Yes | Yes | Yes | Yes | Yes | Yes
ACL |  | Yes | Yes | Yes | Yes | Yes | Yes | Yes | Yes | Yes | Yes | Yes | Yes | Yes | Yes
Time-based ACL |  | Yes | Yes | Yes | Yes | Yes | Yes | Yes | Yes | Yes | Yes | Yes | Yes | Yes | Yes
IPv6 ACL |  | Yes | Yes | Yes | Yes | Yes | Yes | Yes | Yes | Yes | Yes | Yes | Yes | Yes | Yes
IPv4 Attack Defense |  | N/A | N/A | N/A | N/A | N/A | N/A | N/A | N/A | N/A | N/A | N/A | N/A | N/A | N/A
Block LAN/WAN Ping |  | Yes | Yes | Yes | Yes | Yes | Yes | Yes | Yes | Yes | Yes | Yes | Yes | Yes | Yes
IP-MAC Binding |  | Yes | Yes | Yes | Yes | Yes | Yes | Yes | Yes | Yes | Yes | Yes | Yes | Yes | Yes
MAC Address Filtering |  | Yes | Yes | Yes | Yes | Yes | Yes | Yes | Yes | Yes | Yes | Yes | Yes | Yes | Yes
Session Limit |  | Yes | Yes | Yes | Yes | Yes | Yes | Yes | Yes | Yes | Yes | Yes | Yes | Yes | Yes
Fraggle Attack Defense |  | Yes | Yes | Yes | Yes | Yes | Yes | Yes | Yes | Yes | Yes | Yes | Yes | Yes | Yes
Teardrop Attack Defense |  | Yes | Yes | Yes | Yes | Yes | Yes | Yes | Yes | Yes | Yes | Yes | Yes | Yes | Yes
Malformed Packet Attack Defense |  | Yes | Yes | Yes | Yes | Yes | Yes | Yes | Yes | Yes | Yes | Yes | Yes | Yes | Yes
Land Attack Defense |  | Yes | Yes | Yes | Yes | Yes | Yes | Yes | Yes | Yes | Yes | Yes | Yes | Yes | Yes
Smurf Attack Defense |  | Yes | Yes | Yes | Yes | Yes | Yes | Yes | Yes | Yes | Yes | Yes | Yes | Yes | Yes
SYN Flood Attack Defense |  | Yes | Yes | Yes | Yes | Yes | Yes | Yes | Yes | Yes | Yes | Yes | Yes | Yes | Yes
Security Zone |  | Yes | Yes | Yes | Yes | Yes | Yes | Yes | Yes | Yes | Yes | Yes | Yes | Yes | Yes
Security Logs |  | Yes | Yes | Yes | Yes | Yes | Yes | Yes | Yes | Yes | Yes | Yes | Yes | Yes | Yes
Upgrade via App |  | Yes | Yes | Yes | Yes | Yes | Yes | Yes | Yes | Yes | Yes | Yes | Yes | Yes | Yes
Reboot via App |  | Yes | Yes | Yes | Yes | Yes | Yes | Yes | Yes | Yes | Yes | Yes | Yes | Yes | Yes
Scheduled Reboot |  | Yes | Yes | Yes | Yes | Yes | Yes | Yes | Yes | Yes | Yes | Yes | Yes | Yes | Yes
Default Access/Password |  | 192.168.110.1 Default Password: admin | 192.168.110.2 Default Password: admin | 192.168.110.3 Default Password: admin | 192.168.110.4 Default Password: admin | 192.168.110.5 Default Password: admin | 192.168.110.6 Default Password: admin | 192.168.110.7 Default Password: admin | 192.168.110.8 Default Password: admin | 192.168.110.9 Default Password: admin | 192.168.110.10 Default Password: admin | 192.168.110.11 Default Password: admin | 192.168.110.12 Default Password: admin | 192.168.110.13 Default Password: admin | 192.168.110.14 Default Password: admin
HTTPS Login |  | Yes | Yes | Yes | Yes | Yes | Yes | Yes | Yes | Yes | Yes | Yes | Yes | Yes | Yes
Upgrade via eWeb |  | Yes | Yes | Yes | Yes | Yes | Yes | Yes | Yes | Yes | Yes | Yes | Yes | Yes | Yes
Upgrade via Ruijie Cloud |  | Yes | Yes | Yes | Yes | Yes | Yes | Yes | Yes | Yes | Yes | Yes | Yes | Yes | Yes
Configuration Backup |  | Yes | Yes | Yes | Yes | Yes | Yes | Yes | Yes | Yes | Yes | Yes | Yes | Yes | Yes
Factory Reset |  | Yes | Yes | Yes | Yes | Yes | Yes | Yes | Yes | Yes | Yes | Yes | Yes | Yes | Yes
Language |  | Yes | Yes | Yes | Yes | Yes | Yes | Yes | Yes | Yes | Yes | Yes | Yes | Yes | Yes
Self-Organizing Network (SON) |  | Yes | Yes | Yes | Yes | Yes | Yes | Yes | Yes | Yes | Yes | Yes | Yes | Yes | Yes
Device Management |  | Yes | Yes | Yes | Yes | Yes | Yes | Yes | Yes | Yes | Yes | Yes | Yes | Yes | Yes
No. of Devices Managed in Router Mode |  | 150 | 150 | 150 | 32 | 32 | 32 | 32 | 150 | 150 | 150 | 150 | 1000 | 150 | 150
No. of Devices Managed in AC Mode |  | 500 | 500 | 500 | 300 | 300 | 300 | 300 | 500 | 500 | 500 | 500 | 1000 | N/A | N/A
Wireless Intelligent Optimization (WIO) |  | Yes | Yes | Yes | Yes | Yes | Yes | Yes | Yes | Yes | Yes | Yes | Yes | Yes | Yes
Flow Control |  | Yes | Yes | Yes | Yes | Yes | Yes | Yes | Yes | Yes | Yes | Yes | Yes | Yes | Yes
NAT ALG |  | Yes | Yes | Yes | Yes | Yes | Yes | Yes | Yes | Yes | Yes | Yes | Yes | Yes | Yes
anyIP |  | N/A | N/A | N/A | N/A | N/A | N/A | N/A | N/A | N/A | N/A | N/A | N/A | N/A | N/A
Remote Check on App |  | Yes | Yes | Yes | Yes | Yes | Yes | Yes | Yes | Yes | Yes | Yes | Yes | Yes | Yes
ARP Table Size |  | 1024 | 1024 | 1024 | 1024 | 1024 | 1024 | 1024 | 1024 | 1024 | 1024 | 1024 | 4096 | 1024 | 1024
ARP Proxy |  | N/A | N/A | N/A | N/A | N/A | N/A | N/A | N/A | N/A | N/A | N/A | N/A | N/A | N/A
ARP Binding |  | Yes | Yes | Yes | Yes | Yes | Yes | Yes | Yes | Yes | Yes | Yes | Yes | Yes | Yes
BGP |  | N/A | N/A | N/A | N/A | N/A | N/A | N/A | N/A | N/A | N/A | N/A | N/A | N/A | N/A
GRE Tunneling |  | N/A | N/A | N/A | N/A | N/A | N/A | N/A | N/A | N/A | N/A | N/A | N/A | N/A | N/A
LLDP |  | N/A | N/A | N/A | N/A | N/A | N/A | N/A | N/A | N/A | N/A | N/A | N/A | N/A | N/A
Ping |  | Yes | Yes | Yes | Yes | Yes | Yes | Yes | Yes | Yes | Yes | Yes | Yes | Yes | Yes
SSH |  | N/A | N/A | N/A | N/A | N/A | N/A | N/A | N/A | N/A | N/A | N/A | N/A | N/A | N/A
Telnet |  | N/A | N/A | N/A | N/A | N/A | N/A | N/A | N/A | N/A | N/A | N/A | N/A | N/A | N/A
Track |  | N/A | N/A | N/A | N/A | N/A | N/A | N/A | N/A | N/A | N/A | N/A | N/A | N/A | N/A
VRRP |  | N/A | N/A | N/A | N/A | N/A | N/A | N/A | N/A | N/A | N/A | N/A | N/A | N/A | N/A
WIS |  | N/A | N/A | N/A | N/A | N/A | N/A | N/A | N/A | N/A | N/A | N/A | N/A | N/A | N/A
Scheduled Redial |  | N/A | N/A | N/A | N/A | N/A | N/A | N/A | N/A | N/A | N/A | N/A | N/A | N/A | N/A
Stacking |  | N/A | N/A | N/A | N/A | N/A | N/A | N/A | N/A | N/A | N/A | N/A | N/A | N/A | N/A
Blocklist and Allowlist |  | Yes | Yes | Yes | Yes | Yes | Yes | Yes | Yes | Yes | Yes | Yes | Yes | Yes | Yes
WAN/LAN Conversion |  | Yes | Yes | Yes | Yes | Yes | Yes | Yes | Yes | Yes | Yes | Yes | Yes | Yes | Yes
Link Detection |  | Yes | Yes | Yes | Yes | Yes | Yes | Yes | Yes | Yes | Yes | Yes | Yes | Yes | Yes
Multi WAN with same subnet |  | Yes | Yes | Yes | Yes | Yes | Yes | Yes | Yes | Yes | Yes | Yes | Yes | Yes | Yes
Max. Number of Concurrent Connections |  | 60000 | 60000 | 60000 | 20000 | 20000 | 20000 | 20000 | 100000 | 100000 | 100000 | 60000 | 300000 | 12000 | 30000
Application-based Routing |  | N/A | N/A | N/A | N/A | N/A | N/A | N/A | N/A | N/A | N/A | N/A | N/A | N/A | N/A
IPHost |  | N/A | N/A | N/A | N/A | N/A | N/A | N/A | N/A | N/A | N/A | N/A | N/A | N/A | N/A
SIP ALG |  | Yes | Yes | Yes | Yes | Yes | Yes | Yes | Yes | Yes | Yes | Yes | Yes | Yes | Yes
Secondary IP Address |  | N/A | N/A | N/A | N/A | N/A | N/A | N/A | N/A | N/A | N/A | N/A | N/A | N/A | N/A
SDN |  | N/A | N/A | N/A | N/A | N/A | N/A | N/A | N/A | N/A | N/A | N/A | N/A | N/A | N/A
SD-WAN |  | N/A | N/A | N/A | N/A | N/A | N/A | N/A | N/A | N/A | N/A | N/A | N/A | N/A | N/A
IPv6 |  | Yes | Yes | Yes | Yes | Yes | Yes | Yes | Yes | Yes | Yes | Yes | Yes | Yes | Yes
App Management |  | Yes | Yes | Yes | Yes | Yes | Yes | Yes | Yes | Yes | Yes | Yes | Yes | Yes | Yes
Web Management |  | Yes | Yes | Yes | Yes | Yes | Yes | Yes | Yes | Yes | Yes | Yes | Yes | Yes | Yes
Ruijie Cloud Management |  | Yes | Yes | Yes | Yes | Yes | Yes | Yes | Yes | Yes | Yes | Yes | Yes | Yes | Yes
Wake-on-LAN (WOL) |  | N/A | N/A | N/A | N/A | N/A | N/A | N/A | N/A | N/A | N/A | N/A | N/A | N/A | N/A
Stateful Firewall |  | Yes | Yes | Yes | Yes | Yes | Yes | Yes | Yes | Yes | Yes | Yes | Yes | Yes | Yes
Website filtering |  | Yes | Yes | Yes | Yes | Yes | Yes | Yes | Yes | Yes | Yes | Yes | Yes | Yes | Yes
Website Auditing |  | Yes | Yes | Yes | Yes | Yes | Yes | Yes | Yes | Yes | Yes | Yes | Yes | Yes | Yes
Different SSIDs for Different APs |  | N/A | N/A | N/A | N/A | N/A | N/A | N/A | N/A | N/A | N/A | N/A | N/A | Yes | Yes
Roaming Sensitivity |  | N/A | N/A | N/A | N/A | N/A | N/A | N/A | N/A | N/A | N/A | N/A | N/A | Yes | Yes
WMM |  | N/A | N/A | N/A | N/A | N/A | N/A | N/A | N/A | N/A | N/A | N/A | N/A | Yes | Yes
Layer 2 Client Isolation |  | N/A | N/A | N/A | N/A | N/A | N/A | N/A | N/A | N/A | N/A | N/A | N/A | Yes | Yes
Disconnecting Clients with a Low RSSI |  | N/A | N/A | N/A | N/A | N/A | N/A | N/A | N/A | N/A | N/A | N/A | N/A | Yes | Yes
RSSI Threshold for Client Access |  | N/A | N/A | N/A | N/A | N/A | N/A | N/A | N/A | N/A | N/A | N/A | N/A | Yes | Yes
Rubber Feet |  | 4 | N/A | N/A | 4 | 4 | 4 | 4 | 4 | 4 | 4 | 4 | 4 | NA | NA
Power Adapter |  | N/A | Yes | Yes | Yes | Yes | Yes | Yes | Yes | N/A | Yes | Yes | N/A | Yes | N/A
Mounting Brackets |  | Rack installation | Desk-type | Desk-type | Wall-mount and Desk-type | Wall-mount and Desk-type | Wall-mount and Desk-type | Wall-mount and Desk-type | Wall-mount and Desk-type | Rack installation | Wall-mount and Desk-type | Wall-mount and Desk-type | Rack installation | 1(With 4 Foot Pads) | NA
Screws |  | 6 | N/A | N/A | N/A | N/A | N/A | N/A | N/A | 6 | N/A | N/A | 8 | 2 | NA
Power Cord |  | 1 | 1 | 1 | N/A | 1 | N/A | 1 | 1 | 1 | 1 | N/A | 1 | NA | 1 (1.5m)
Power Cord Retainer Clips |  | 1 | N/A | N/A | N/A | N/A | N/A | N/A | N/A | 1 | N/A | N/A | 1 | NA | NA
User Manual |  | 1 | 1 | 1 | 1 | 1 | 1 | 1 | 1 | 1 | 1 | 1 | 1 | 1 | 1
Warranty Card |  | 1 | 1 | 1 | 1 | 1 | 1 | 1 | 1 | 1 | 1 | 1 | 1 | 1 | 1
Gross Weight |  | 3.25Kg | 1.50Kg | 1.60Kg | 0.90Kg | 1.30Kg | 0.852Kg | 1.0875Kg | 1.5Kg | 3.2Kg | 1.62Kg | 1.05Kg | 3.82Kg | 0.56 Kg | 1.71 Kg
Package Dimensions (W x D x H) |  | 560mm x 470mm x 380mm | 594mm x 430mm x 267mm | 594mm x 426mm x 267mm | 540mm x 340mm x 285mm | 540mm x 340mm x 285mm | 540mm x 340mm x 285mm | 540mm x 340mm x 285mm | 594mm x 430mm x 267mm | 555mm x 465mm x 385mm | 594mm x 430mm x 267mm | 610mm x 370mm x 335mm | 605mm x 480mm x 315mm | 180 mm × 130 mm × 86 mm | 418 mm x 368 mm x 65 mm