## Sheet2
Product Model Specifications | Unit | ES200 Series | [33 empty] | ES100 Serise | [9 empty] | NIS2100 Serise |  | NBS3100 Series | [7 empty] | RG-NIS3100 Series |  |  | RG-NBS3200 Series |  |  |  | RG-NBS3300 Series |  | NBS5100 Series |  |  | NBS5200 Series |  |  |  |  | RG-NBS5300 Series | RG-NBS5500 Series | NBS6002 Series |  |  |  |  | NBS7000 Series
|  | RG-ES205GC | RG-ES208GC | RG-ES206GC-P | RG-ES206GS-P | RG-ES210GC-LP | RG-ES210GS-P | RG-ES205GC-P | RG-ES209GC-P | RG-ES218GC-P | RG-ES226GC-P | RG-ES216GC | RG-ES224GC | RG-ES216GC-V2 | RG-ES224GC-V2 | RG-ES228GS-P | RG-ES220GS-P | RG-ES05F | RG-ES08F | RG-ES05G-L | RG-ES08G-L | RG-ES105D | RG-ES105GD | RG-ES108D | RG-ES108GD | RG-ES106D-P | RG-ES106D-P-V2 | RG-ES110D-P | RG-ES110GDS-P | RG-ES118S-LP | RG-ES126S-P V2 | RG-ES126S-LP V2 | RG-ES118GS-P | RG-ES116G | RG-ES124GD | RG-ES106F-P | RG-ES110F-P | RG-ES110FG-P | RG-ES110GS-P-L | RG-ES118FGS-LP | RG-ES118GS-P-L | RG-ES126FGS-P | RG-ES126FGS-LP | RG-ES116G-L | RG-ES124G-L | RG-NIS2100-8GT2SFP-HP | RG-NIS2100-4GT2SFP-HP | RG-NBS3100-8GT2SFP | RG-NBS3100-8GT2SFP-P | RG-NBS3100-24GT4SFP | RG-NBS3100-24GT4SFP-P | RG-NBS3100-48GT4SFP-P | RG-NBS3100-24GT4SFP-V2 | RG-NBS3100-24GT4SFP-P-V2 | RG-NBS3100-8GT2SFP-P-V2 | RG-NIS3100-8GT4SFP-HP | RG-NIS3100-8GT2SFP-HP | RG-NIS3100-4GT2SFP-HP | RG-NBS3200-48GT4XS | RG-NBS3200-24SFP/8GT4XS | RG-NBS3200-24GT4XS-P | RG-NBS3200-48GT4XS-P | RG-NBS3300-16MG4XS-HP | RG-NBS3300-8MG2XS-P | RG-NBS5100-24GT4SFP | RG-NBS5100-48GT4SFP | RG-NBS5100-24GT4SFP-P | RG-NBS5200-24GT4XS | RG-NBS5200-48GT4XS | RG-NBS5200-24SFP/8GT4XS | RG-NBS5200-48GT4XS-UP | RG-NBS5200-24GT4XS-P | RG-NBS5300-8MG2XS-UP | RG-NBS5500-12XS | RG-NBS6002 | M6000-24GT2XS | M6000-24SFP2XS | M6000-16GT8SFP2XS | M6000-16SFP8GT2XS | RG-NBS7003 | RG-NBS7006 | M7006-CM | M7000-48GT2XS-EA | M7000-24GT24SFP2XS-EA | M7000-48SFP2XS-EA | M7000-8XS-EA | M7000-24GT2XS-EA | M7000-24SFP2XS-EA | M7000-16XS-EA
Recommended Client Limits |  | N/A | N/A | N/A | N/A | N/A | N/A | N/A | N/A | N/A | N/A | N/A | N/A | N/A | N/A | N/A | N/A | N/A | N/A | N/A | N/A | N/A | N/A | N/A | N/A | N/A | N/A | N/A | N/A | N/A | N/A | N/A | N/A | N/A | N/A | N/A | N/A | N/A | N/A | N/A | N/A | N/A | N/A | N/A | N/A | N/A | N/A | 160 | 160 | 240 | 240 | 400 | 240 | 240 | 160 | 160 | 160 | 160 | 600 | 560 | 560 | 600 | 560 | 560 | 700 | 800 | 700 | 700 | 800 | 700 | 800 | 700 | 700 | 800 | 1000 | 1000 | 1000 | 1000 | 1000 | 4800 | 2400 | 4800 | 4800 | 4800 | 4800 | 4800 | 4800 | 4800 | 4800
Recommended Camera Limits |  | 200W H265:40 400W H265:20 | 200W H265:40 400W H265:20 | 200W H265:40 400W H265:20 | 200W H265:40 400W H265:20 | 200W H265:40 400W H265:20 | 200W H265:40 400W H265:20 | 200W H265:40 400W H265:20 | 200W H265:40 400W H265:20 | 200W H265:80 400W H265:40 | 200W H265:80 400W H265:40 | 200W H265:80 400W H265:40 | 200W H265:80 400W H265:40 | 200W H265:80 400W H265:40 | 200W H265:80 400W H265:40 | 200W H265:80 400W H265:40 | 200W H265:80 400W H265:40 | N/A | N/A | N/A | N/A | N/A | N/A | N/A | N/A | N/A | N/A | N/A | N/A | N/A | N/A | N/A | N/A | N/A | N/A | 200W H265:20 400W H265:10 | 200W H265:20 400W H265:10 | 200W H265:20 400W H265:10 | 200W H265:35 400W H265:17 | 200W H265:40 400W H265:20 | 200W H265:40 400W H265:20 | 200W H265:40 400W H265:20 | 200W H265:40 400W H265:20 | 200W H265:40 400W H265:20 | 200W H265:40 400W H265:20 | 200W H265:90 400W H265:45 | 200W H265:70 400W H265:35 | 200W H265:80 400W H265:40 | 200W H265:80 400W H265:40 | 200W H265:120 400W H265:60 | 200W H265:120 400W H265:60 | 200W H265:200 400W H265:100 | 200W H265:120 400W H265:60 | 200W H265:120 400W H265:60 | 200W H265:80 400W H265:40 | 200W H265:80 400W H265:40 | 200W H265:80 400W H265:40 | 200W H265:80 400W H265:40 | 200W H265:300 400W H265:150 | 200W H265:280 400W H265:140 | 200W H265:280 400W H265:140 | 200W H265:300 400W H265:150 | 200W H265:300 400W H265:150 | 200W H265:300 400W H265:150 | 200W H265:350 400W H265:170 | 200W H265:400 400W H265:200 | 200W H265:350 400W H265:170 | 200W H265:350 400W H265:170 | 200W H265:400 400W H265:200 | 200W H265:350 400W H265:170 | 200W H265:400 400W H265:200 | 200W H265:350 400W H265:170 | 200W H265:350 400W H265:170 | 200W H265:400 400W H265:200 | 200W H265:520 400W H265:260 | 200W H265:520 400W H265:260 | 200W H265:520 400W H265:260 | 200W H265:520 400W H265:260 | 200W H265:520 400W H265:260 | Line Card : 200W H265:400 400W H265:200 | Line Card : 200W H265:400 400W H265:200 | Line Card : 200W H265:400 400W H265:200 | Line Card : 200W H265:400 400W H265:200 | Line Card : 200W H265:400 400W H265:200 | Line Card : 200W H265:400 400W H265:200 | Line Card : 200W H265:400 400W H265:200 | Line Card : 200W H265:400 400W H265:200 | Line Card : 200W H265:400 400W H265:200 | Line Card : 200W H265:400 400W H265:200
Line Card |  | N/A | N/A | N/A | N/A | N/A | N/A | N/A | N/A | N/A | N/A | N/A | N/A | N/A | N/A | N/A | N/A | N/A | N/A | N/A | N/A | N/A | N/A | N/A | N/A | N/A | N/A | N/A | N/A | N/A | N/A | N/A | N/A | N/A | N/A | N/A | N/A | N/A | N/A | N/A | N/A | N/A | N/A | N/A | N/A | N/A | N/A | N/A | N/A | N/A | N/A | N/A | N/A | N/A | N/A | N/A | N/A | N/A | N/A | N/A | N/A | N/A | N/A | N/A | N/A | N/A | N/A | N/A | N/A | N/A | N/A | N/A | N/A | N/A | N/A | Yes | Yes | Yes | Yes | N/A | N/A | N/A | Yes | Yes | Yes | Yes | Yes | Yes | Yes
Chassis |  | N/A | N/A | N/A | N/A | N/A | N/A | N/A | N/A | N/A | N/A | N/A | N/A | N/A | N/A | N/A | N/A | N/A | N/A | N/A | N/A | N/A | N/A | N/A | N/A | N/A | N/A | N/A | N/A | N/A | N/A | N/A | N/A | N/A | N/A | N/A | N/A | N/A | N/A | N/A | N/A | N/A | N/A | N/A | N/A | N/A | N/A | N/A | N/A | N/A | N/A | N/A | N/A | N/A | N/A | N/A | N/A | N/A | N/A | N/A | N/A | N/A | N/A | N/A | N/A | N/A | N/A | N/A | N/A | N/A | N/A | N/A | N/A | N/A | Yes | N/A | N/A | N/A | N/A | Yes | Yes | N/A | N/A | N/A | N/A | N/A | N/A | N/A | N/A
Chassis Model |  | N/A | N/A | N/A | N/A | N/A | N/A | N/A | N/A | N/A | N/A | N/A | N/A | N/A | N/A | N/A | N/A | N/A | N/A | N/A | N/A | N/A | N/A | N/A | N/A | N/A | N/A | N/A | N/A | N/A | N/A | N/A | N/A | N/A | N/A | N/A | N/A | N/A | N/A | N/A | N/A | N/A | N/A | N/A | N/A | N/A | N/A | N/A | N/A | N/A | N/A | N/A | N/A | N/A | N/A | N/A | N/A | N/A | N/A | N/A | N/A | N/A | N/A | N/A | N/A | N/A | N/A | N/A | N/A | N/A | N/A | N/A | N/A | N/A | N/A | RG-NBS6002 | RG-NBS6002 | RG-NBS6002 | RG-NBS6002 | N/A | N/A | RG-NBS7006 | RG-NBS7003,NBS7006 | RG-NBS7003,NBS7006 | RG-NBS7003,NBS7006 | RG-NBS7003,NBS7006 | RG-NBS7003,NBS7006 | RG-NBS7003,NBS7006 | RG-NBS7003,NBS7006
Number of Line Card Slots |  | N/A | N/A | N/A | N/A | N/A | N/A | N/A | N/A | N/A | N/A | N/A | N/A | N/A | N/A | N/A | N/A | N/A | N/A | N/A | N/A | N/A | N/A | N/A | N/A | N/A | N/A | N/A | N/A | N/A | N/A | N/A | N/A | N/A | N/A | N/A | N/A | N/A | N/A | N/A | N/A | N/A | N/A | N/A | N/A | N/A | N/A | N/A | N/A | N/A | N/A | N/A | N/A | N/A | N/A | N/A | N/A | N/A | N/A | N/A | N/A | N/A | N/A | N/A | N/A | N/A | N/A | N/A | N/A | N/A | N/A | N/A | N/A | N/A | 2 | N/A | N/A | N/A | N/A | 3 | 6 | N/A | N/A | N/A | N/A | N/A | N/A | N/A | N/A
Total Number of Electrical Ports |  | 5 | 8 | 6 | 6 | 10 | 10 | 5 | 9 | 16 | 24 | 16 | 24 | 16 | 24 | 26 | 18 | 5 | 8 | 5 | 8 | 5 | 5 | 8 | 8 | 6 | 6 | 10 | 9 | 18 | 26 | 26 | 16 | 16 | 24 | 6 | 10 | 10 | 9 | 18 | 16 | 26 | 26 | 16 | 24 | 8 | 4 | 8 | 8 | 24 | 24 | 48 | 24 | 24 | 8 | 8 | 8 | 4 | 48 | 8 | 24 | 48 | 8 | 8 | 24 | 48 | 24 | 24 | 48 | 8 | 48 | 24 | 8 | 0 | N/A | 24 | 0 | 16 | 8 | N/A | N/A | 1 | 48 | 24 | N/A | N/A | 24 | N/A | N/A
Total Number of Optical Ports |  | N/A | N/A | N/A | 1 | N/A | 1 | N/A | N/A | 2 | 2 | N/A | N/A | N/A | N/A | 2 | 2 | N/A | N/A | N/A | N/A | N/A | N/A | N/A | N/A | N/A | N/A | N/A | 1 | 2 | 1 | 1 | 2 | N/A | N/A | N/A | N/A | N/A | 1 | 2 | 2 | 1 | 1 | N/A | N/A | 2 | 2 | 2 | 2 | 4 | 4 | 4 | 4 | 4 | 2 | 4 | 2 | 2 | 4 | 28 | 4 | 4 | 4 | 2 | 4 | 4 | 4 | 4 | 4 | 28 | 4 | 4 | 2 | 12 | N/A | 2 | 26 | 10 | 18 | N/A | N/A | N/A | 2 | 26 | 50 | 8 | 2 | 26 | 16
Number of Combo Ports |  | N/A | N/A | N/A | 1 | N/A | 1 | N/A | N/A | N/A | N/A | N/A | N/A | N/A | N/A | N/A | N/A | N/A | N/A | N/A | N/A | N/A | N/A | N/A | N/A | N/A | N/A | N/A | N/A | 2 | 1 | 1 | N/A | N/A | N/A | N/A | N/A | N/A | N/A | 2 | N/A | 1 | 1 | N/A | N/A | N/A | N/A | N/A | N/A | N/A | N/A | N/A | N/A | N/A | N/A | N/A | N/A | N/A | N/A | 8 | N/A | N/A | N/A | N/A | N/A | N/A | N/A | N/A | N/A | 8 | N/A | N/A | N/A | N/A | N/A | N/A | N/A | N/A | N/A | N/A | N/A | N/A | N/A | N/A | N/A | N/A | N/A | N/A | N/A
Number of 1 Gbps Optical Ports (SFP) |  | N/A | N/A | N/A | 1 | N/A | 1 | N/A | N/A | 2 | 2 | N/A | N/A | N/A | N/A | 2 | 2 | N/A | N/A | N/A | N/A | N/A | N/A | N/A | N/A | N/A | N/A | N/A | 2 | 2 | 1 | 1 | 2 | N/A | N/A | N/A | N/A | N/A | 1 | 2 | 2 | 1 | 1 | N/A | N/A | 2 | 2 | 2 | 2 | 4 | 4 | 4 | 4 | 4 | 2 | 4 | 2 | 2 | N/A | 24 | N/A | N/A | N/A | N/A | 4 | 4 | 4 | N/A | N/A | 24 | N/A | N/A | N/A | N/A | N/A | N/A | 24 | 8 | 16 | N/A | N/A | 16 | N/A | 24 | 48 | N/A | N/A | 24 | N/A
Number of 10 Gbps Optical Ports (SFP+) |  | N/A | N/A | N/A | N/A | N/A | N/A | N/A | N/A | N/A | N/A | N/A | N/A | N/A | N/A | N/A | N/A | N/A | N/A | N/A | N/A | N/A | N/A | N/A | N/A | N/A | N/A | N/A | N/A | N/A | N/A | N/A | N/A | N/A | N/A | N/A | N/A | N/A | N/A | N/A | N/A | N/A | N/A | N/A | N/A | N/A | N/A | N/A | N/A | N/A | N/A | N/A | N/A | N/A | N/A | N/A | N/A | N/A | 4 | 4 | 4 | 4 | 4 | 2 | N/A | N/A | N/A | 4 | 4 | 4 | 4 | 4 | 2 | 12 | N/A | 2 | 2 | 2 | 2 | N/A | N/A | 2 | 2 | 2 | 2 | 8 | 2 | 2 | 16
Number of 10/100Base-T Ports |  | N/A | N/A | N/A | N/A | N/A | N/A | N/A | N/A | N/A | N/A | N/A | N/A | N/A | N/A | N/A | N/A | 5 | 8 | N/A | N/A | 5 | N/A | 8 | N/A | 6 | 6 | 8 | N/A | 16 | 24 | 24 | N/A | N/A | N/A | 6 | 10 | 8 | N/A | 16 | N/A | 24 | 24 | N/A | N/A | N/A | N/A | N/A | N/A | N/A | N/A | N/A | N/A | N/A | N/A | N/A | N/A | N/A | N/A | N/A | N/A | N/A | N/A | N/A | N/A | N/A | N/A | N/A | N/A | N/A | N/A | N/A | N/A | N/A | N/A | N/A | N/A | N/A | N/A | N/A | N/A | 1 | N/A | N/A | N/A | N/A | N/A | N/A | N/A
Number of 10/100/1000Base-T Ports |  | 5 | 8 | 6 | 6 | 10 | 10 | 5 | 9 | 16 | 24 | 16 | 24 | 16 | 24 | 26 | 18 | N/A | N/A | 5 | 8 | N/A | 5 | N/A | 8 | N/A | N/A | 2 | 8 | 2 | 2 | 2 | 18 | 16 | 24 | N/A | N/A | 2 | 9 | 2 | 18 | 2 | 2 | 16 | 24 | 8 | 4 | 8 | 8 | 24 | 24 | 48 | 24 | 24 | 8 | 8 | 8 | 4 | 48 | 8 | 24 | 48 | N/A | N/A | 24 | 48 | 24 | 24 | 48 | 8 | 48 | 24 | N/A | N/A | N/A | 24 | N/A | 16 | 8 | N/A | N/A | N/A | 48 | 24 | N/A | N/A | 24 | N/A | N/A
Number of 10/100/1000/2500Base-T Ports |  | N/A | N/A | N/A | N/A | N/A | N/A | N/A | N/A | N/A | N/A | N/A | N/A | N/A | N/A | N/A | N/A | N/A | N/A | N/A | N/A | N/A | N/A | N/A | N/A | N/A | N/A | N/A | N/A | N/A | N/A | N/A | N/A | N/A | N/A | N/A | N/A | N/A | N/A | N/A | N/A | N/A | N/A | N/A | N/A | N/A | N/A | N/A | N/A | N/A | N/A | N/A | N/A | N/A | N/A | N/A | N/A | N/A | N/A | N/A | N/A | N/A | 16 | 8 | N/A | N/A | N/A | N/A | N/A | N/A | N/A | N/A | 8 | N/A | N/A | N/A | N/A | N/A | N/A | N/A | N/A | N/A | N/A | N/A | N/A | N/A | N/A | N/A | N/A
Number of 100/1000/2.5G/5G/10GBase-T Ethernet port |  | N/A | N/A | N/A | N/A | N/A | N/A | N/A | N/A | N/A | N/A | N/A | N/A | N/A | N/A | N/A | N/A | N/A | N/A | N/A | N/A | N/A | N/A | N/A | N/A | N/A | N/A | N/A | N/A | N/A | N/A | N/A | N/A | N/A | N/A | N/A | N/A | N/A | N/A | N/A | N/A | N/A | N/A | N/A | N/A | N/A | N/A | N/A | N/A | N/A | N/A | N/A | N/A | N/A | N/A | N/A | N/A | N/A | N/A | N/A | N/A | N/A | N/A | N/A | N/A | N/A | N/A | N/A | N/A | N/A | N/A | N/A | N/A | N/A | N/A | N/A | N/A | N/A | N/A | N/A | N/A | N/A | N/A | N/A | N/A | N/A | N/A | N/A | N/A
Number of PoE Ports |  | N/A | N/A | 4 | 4 | 8 | 8 | 4 | 8 | 16 | 24 | N/A | N/A | N/A | N/A | N/A | N/A | N/A | N/A | N/A | N/A | N/A | N/A | N/A | N/A | 4 | 4 | 8 | 8 | 16 | 24 | 24 | 16 | N/A | N/A | 4 | 8 | 8 | 8 | 16 | 16 | 24 | 24 | No | No | 8 | 4 | N/A | N/A | N/A | N/A | N/A | N/A | N/A | N/A | N/A | N/A | N/A | N/A | N/A | N/A | N/A | N/A | N/A | N/A | N/A | N/A | N/A | N/A | N/A | N/A | N/A | N/A | N/A | N/A | N/A | N/A | N/A | N/A | N/A | N/A | N/A | N/A | N/A | N/A | N/A | N/A | N/A | N/A
Number of PoE/PoE+ Ports |  | N/A | N/A | 4 | 4 | 8 | 8 | 4 | 8 | 16 | 24 | N/A | N/A | N/A | N/A | 24 | 16 | N/A | N/A | N/A | N/A | N/A | N/A | N/A | N/A | 4 | 4 | 8 | 8 | 16 | 24 | 24 | 16 | N/A | N/A | 4 | 8 | 8 | 8 | 16 | 16 | 24 | 24 | No | No | 8 | 4 | N/A | 8 | N/A | 24 | 48 | N/A | 24 | 8 | 8 | 8 | 4 | N/A | N/A | 24 | 48 | 12 | 8 | N/A | N/A | 24 | N/A | N/A | N/A | 48 | 24 | 8 | N/A | N/A | N/A | N/A | N/A | N/A | N/A | N/A | N/A | N/A | N/A | N/A | N/A | N/A | N/A | N/A
Number of PoE/PoE+/PoE++ Ports |  | N/A | N/A | N/A | N/A | N/A | N/A | N/A | N/A | N/A | N/A | N/A | N/A | N/A | N/A | N/A | N/A | N/A | N/A | N/A | N/A | N/A | N/A | N/A | N/A | N/A | N/A | N/A | N/A | N/A | N/A | N/A | N/A | N/A | N/A | N/A | N/A | N/A | N/A | N/A | N/A | N/A | N/A | N/A | N/A | 1 | 1 | N/A | N/A | N/A | N/A | N/A | N/A | N/A | N/A | N/A | N/A | N/A | N/A | N/A | N/A | N/A | 4 | N/A | N/A | N/A | N/A | N/A | N/A | N/A | 8 | N/A | 8 | N/A | N/A | N/A | N/A | N/A | N/A | N/A | N/A | N/A | N/A | N/A | N/A | N/A | N/A | N/A | N/A
Max. PoE Power Budget |  | N/A | N/A | 54W | 54W | 70W | 120W | 54W | 120W | 240W | 370W | N/A | N/A | N/A | N/A | 370W | 250W | N/A | N/A | N/A | N/A | N/A | N/A | N/A | N/A | 54W | 54W | 110W | 120W | 120W | 370W | 180W | 247W | N/A | N/A | 54W | 110W | 110W | 120W | 120W | 247W | 370W | 180W | No | No | default：228W web reserved adjustable interface MAX:300W | default：108W web reserved adjustable interface MAX:180W | N/A | 125W | N/A | 370W | 370W | N/A | 370W | 125W | 240W | 240W | 120W | N/A | N/A | 370W | 370W | 370W | 240W | N/A | N/A | 370W | N/A | N/A | N/A | 740W | 370W | 370W | N/A | N/A | N/A | N/A | N/A | N/A | N/A | N/A | N/A | N/A | N/A | N/A | N/A | N/A | N/A | N/A
PoE Power Pins |  | N/A | N/A | 1 2+, 3 6- | 1 2+, 3 6- | 1 2+, 3 6- | 1 2+, 3 6- | 1 2+, 3 6- | 1 2+, 3 6- | 1 2+, 3 6- | 1 2+, 3 6- | N/A | N/A | N/A | N/A | 1 2+, 3 6- | 1 2+, 3 6- | N/A | N/A | N/A | N/A | N/A | N/A | N/A | N/A | 1 2+, 3 6- | 1 2+, 3 6- | 1 2+, 3 6- | 1 2+, 3 6- | 1 2+, 3 6- | 1 2+, 3 6- | 1 2+, 3 6- | 1 2+, 3 6- | N/A | N/A | 1 2+, 3 6- | 1 2+, 3 6- | 1 2+, 3 6- | 1 2+, 3 6- | 1 2+, 3 6- | 1 2+, 3 6- | 1 2+, 3 6- | 1 2+, 3 6- | No | No | Port 1 :1 2- 3 6+ 4 5 + 7 8- Port 2-8:1 2+ 3 6- | Port 1 :1 2- 3 6+ 4 5 + 7 8- Port 2-4:1 2+ 3 6- | N/A | 1 2+ 3 6- | N/A | 1 2+ 3 6- | 1 2+ 3 6- | N/A | 1/2(+),3/6(-) | 1/2(+),3/6(-) | 1/2(+),3/6(-) | 1/2(+),3/6(-) | 1/2(+),3/6(-) | N/A | N/A | 1 2+ 3 6- | 1 2+ 3 6- | 1-4port（1 2- 3 6+ 4 5+ 7 8-） 5-16 port（1 2+ 3 6- ） | 1 2- ，3 6+ | N/A | N/A | 1 2+ 3 6- | N/A | N/A | N/A | 1-8port（1 2- 3 6+ 4 5+ 7 8-） 9-48 port（1 2+ 3 6- ） | 1 2+ 3 6- | 1 2- 7 8-，3 6+ 4 5+ | N/A | N/A | N/A | N/A | N/A | N/A | N/A | N/A | N/A | N/A | N/A | N/A | N/A | N/A | N/A | N/A
Extend Mode (Long-Range Transmission) |  | N/A | N/A | N/A | N/A | N/A | N/A | N/A | N/A | N/A | N/A | N/A | N/A | N/A | N/A | N/A | N/A | N/A | N/A | N/A | N/A | N/A | N/A | N/A | N/A | N/A | N/A | N/A | N/A | N/A | N/A | N/A | N/A | Yes | Yes | Yes | Yes | Yes | Yes | Yes | Yes | Yes | Yes | No | No | support(port 5-8) | support(port 3-4) | N/A | N/A | N/A | N/A | N/A | N/A | N/A | N/A | N/A | N/A | N/A | N/A | N/A | N/A | N/A | N/A | N/A | N/A | N/A | N/A | N/A | N/A | N/A | N/A | N/A | N/A | N/A | N/A | N/A | N/A | N/A | N/A | N/A | N/A | N/A | N/A | N/A | N/A | N/A | N/A | N/A | N/A
Layer |  | L2 | L2 | L2 | L2 | L2 | L2 | L2 | L2 | L2 | L2 | L2 | L2 | L2 | L2 | L2 | L2 | L2 | L2 | L2 | L2 | L2 | L2 | L2 | L2 | L2 | L2 | L2 | L2 | L2 | L2 | L2 | L2 | L2 | L2 | L2 | L2 | L2 | L2 | L2 | L2 | L2 | L2 | L2 | L2 | L2 | L2 | L2 | L2 | L2 | L2 | L2 | L2 | L2 | L2 | L2 | L2 | L2 | L2 | L2 | L2 | L2 | L2 | L2 | L3 | L3 | L3 | L3 | L3 | L3 | L3 | L3 | L3 | L3 | L3 | L3 | L3 | L3 | L3 | L3 | L3 | L3 | L3 | L3 | L3 | L3 | L3 | L3 | L3
Switching Capacity |  | 10Gbps | 16Gbps | 12Gbps | 12Gbps | 20Gbps | 20Gbps | 10Gbps | 18Gbps | 36Gbps | 52Gbps | 32Gbps | 48Gbps | 32Gbps | 48Gbps | 56Gbps | 40Gbps | 1Gbps | 1.6Gbps | 10Gbps | 16Gbps | 1Gbps | 10Gbps | 1.6Gbps | 16Gbps | 1.2Gbps | 1.2Gbps | 5.6Gbps | 20Gbps | 7.2Gbps | 8.8Gbps | 8.8Gbps | 36Gbps | 32Gbps | 48Gbps | 1.2Gbps | 2.0Gbps | 5.6Gbps | 20Gbps | 7.2Gbps | 36Gbps | 8.8Gbps | 8.8Gbps | 32Gbps | 48Gbps | 20Gbps | 12Gbps | 20Gbps | 20Gbps | 56Gbps | 56Gbps | 104Gbps | 56Gbps | 56Gbps | 20Gbps | 24Gbps | 20Gbps | 12Gbps | 216Gbps | 128Gbps | 128Gbps | 216Gbps | 160Gbps | 80Gbps | 56Gbps | 104Gbps | 56Gbps | 128Gbps | 216Gbps | 128Gbps | 176Gbps | 128Gbps | 80Gbps | 240Gbps | 176 Gbps | 88 Gbps | 88 Gbps | 88 Gbps | 88 Gbps | 480 Gbps | 1.92 Tbps | N/A | 136Gbps | 136Gbps | 136Gbps | 160Gbps | 88Gbps | 88Gbps | 320Gbps
Forwarding Rate |  | 7.4Mpps | 11.9Mpps | 8.9Mpps | 8.9Mpps | 14.8Mpps | 14.8Mpps | 7.4Mpps | 13.4Mpps | 26.8Mpps | 38.7Mpps | 23.8Mpps | 35.7Mpps | 23.8Mpps | 35.7Mpps | 41.664Mpps | 29.76Mpps | 0.744Mpps | 1.19Mpps | 7.44Mpps | 11.9Mpps | 0.744Mpps | 7.44Mpps | 1.19Mpps | 11.9Mpps | 0.89Mpps | 0.89Mpps | 4.17Mpps | 14.8Mpps | 5.35Mpps | 6.55Mpps | 6.55Mpps | 26.8Mpps | 23.8Mpps | 35.7Mpps | 0.89Mpps | 1.48Mpps | 4.17Mpps | 14.8Mpps | 5.35Mpps | 26.8Mpps | 6.55Mpps | 6.55Mpps | 23.8Mpps | 35.7Mpps | 14.8Mpps | 8.9Mpps | 15Mpps | 15Mpps | 42Mpps | 42Mpps | 78Mpps | 42Mpps | 78Mpps | 15Mpps | 17.857Mpps | 14.88Mpps | 8.928Mpps | 132Mpps | 96Mpps | 96Mpps | 132Mpps | 119Mpps | 58.72Mpps | 42Mpps | 78Mpps | 42Mpps | 96Mpps | 132Mpps | 96Mpps | 132Mpps | 96Mpps | 58.72Mpps | 178.56Mpps | 132 Mpps | 66 Mpps | 66 Mpps | 66 Mpps | 66 Mpps | 360 Mpps | 1440 Mpps | N/A | 102Mpps | 102Mpps | 102Mpps | 120Mpps | 66Mpps | 66Mpps | 240Mpps
Buffer Size |  | 1Mbits | 1.5Mbits | 1.5Mbits | 1.5Mbits | 1.5Mbits | 1.5Mbits | 1Mbits | 1.5Mbits | 4.1Mbits | 4.1Mbits | 4.1Mbits | 4.1Mbits | 4.1Mbits | 4.1Mbits | 4.1Mbits | 4.1Mbits | 768Kbits | 768Kbits | 1Mbits | 1.5Mbits | 768Kbits | 1Mbits | 768Kbits | 1.5Mbits | 448Kbits | 448Kbits | 4Mbits | 1.5Mbits | 4Mbits | 4Mbits | 4Mbits | 4.1Mbits | 4.1Mbits | 4.1Mbits | 768Kbits | 4Mbits | 4Mbits | 1.5Mbits | 4Mbits | 4.1Mbits | 4Mbits | 4Mbits | 4.1Mbits | 4.1Mbits | 4.1Mbits | 4.1Mbits | 4.1 Mbits | 4.1 Mbits | 4.1 Mbits | 4.1 Mbits | 16 Mbits | 4.1 Mbits | 4.1 Mbits | 4.1 Mbits | 4.1 Mbit | 4.1 Mbits | 4.1 Mbits | 16 Mbits | 12 Mbits | 12 Mbits | 16 Mbits | 12 Mbits | 12 Mbits | 12 Mbits | 16 Mbits | 12 Mbits | 12 Mbits | 16 Mbits | 12 Mbits | 16 Mbits | 12 Mbits | 12 Mbits | 16 Mbits | 16 Mbits | N/A | N/A | N/A | N/A | 16 Mbits | 16 Mbits | N/A | 16 Mbits | 16 Mbits | 16 Mbits | 16 Mbits | 16 Mbits | 16 Mbits | 16 Mbits
ARP Table Size |  | N/A | N/A | N/A | N/A | N/A | N/A | N/A | N/A | N/A | N/A | N/A | N/A | N/A | N/A | N/A | N/A | N/A | N/A | N/A | N/A | N/A | N/A | N/A | N/A | N/A | N/A | N/A | N/A | N/A | N/A | N/A | N/A | N/A | N/A | N/A | N/A | N/A | N/A | N/A | N/A | N/A | N/A | N/A | N/A | N | N | 1000 | 1000 | 1000 | 1000 | 1000 | 1000 | 1000 | 1000 | 1000 | 1000 | 1000 | 1000 | 1000 | 1000 | 1000 | 1000 | 1000 | 2000 | 2000 | 2000 | 2000 | 2000 | 2000 | 2000 | 2000 | 2000 | 2000 | 4000 | 4000 | 4000 | 4000 | 4000 | 8000 | 8000 | 8000 | 8000 | 8000 | 8000 | 8000 | 8000 | 8000 | 8000
Flash Memory |  | 4MB | 4MB | 4MB | 4MB | 4MB | 4MB | 4MB | 4MB | 8MB | 8MB | 8MB | 8MB | 8MB | 8MB | 8MB | 8MB | N/A | N/A | 1MB | 1MB | N/A | 1MB | N/A | 1MB | 2KB（E2PROM） | 2KB（E2PROM） | 1MB | 128KB（E2PROM) | 1MB | 1MB | 1MB | 1MB | 1MB | 1MB | 2MB | 2MB | 2MB | 2MB | 4MB | 4MB | 4MB | 4MB | 4MB | 4MB | 8MB | 8MB | 16MB | 16MB | 16MB | 16MB | 256MB | 16MB | 16MB | 16MB | 16MB | 16MB | 16MB | 256MB | 256MB | 256MB | 256MB | 256MB | 256MB | 256MB | 256MB | 256MB | 256MB | 256MB | 256MB | 256MB | 256MB | 256MB | 256 MB | 256 MB | N/A | N/A | N/A | N/A | Supervisor engine/line card: 256 MB | Supervisor engine/line card: 256 MB | Supervisor engine/line card: 256 MB | Supervisor engine/line card: 256 MB | Supervisor engine/line card: 256 MB | Supervisor engine/line card: 256 MB | Supervisor engine/line card: 256 MB | Supervisor engine/line card: 256 MB | Supervisor engine/line card: 256 MB | Supervisor engine/line card: 256 MB
SDRAM |  | N/A | N/A | N/A | N/A | N/A | N/A | N/A | N/A | N/A | N/A | N/A | N/A | N/A | N/A | N/A | N/A | N/A | N/A | N/A | N/A | N/A | N/A | N/A | N/A | N/A | N/A | N/A | N/A | N/A | N/A | N/A | N/A | N/A | N/A | N/A | N/A | N/A | N/A | N/A | N/A | N/A | N/A | N/A | N/A | N/A | N/A | 256MB | 256MB | 256MB | 256MB | 512MB | 512MB | 512MB | 512MB | 256MB | 256MB | 256MB | 1GB | 512MB | 512MB | 512MB | 512MB | 512MB | 512MB | 1GB | 512MB | 512MB | 1GB | 512MB | 512MB | 512MB | 512MB | 1 GB | 1 GB | N/A | N/A | N/A | N/A | Supervisor engine/line card:：DDRIII 1 GB | Supervisor engine/line card:：DDRIII 1 GB | Supervisor engine/line card:：DDRIII 1 GB | Supervisor engine/line card:：DDRIII 1 GB | Supervisor engine/line card:：DDRIII 1 GB | Supervisor engine/line card:：DDRIII 1 GB | Supervisor engine/line card:：DDRIII 1 GB | Supervisor engine/line card:：DDRIII 1 GB | Supervisor engine/line card:：DDRIII 1 GB | Supervisor engine/line card:：DDRIII 1 GB
MAC Address Table Size |  | 2K | 4K | 2K | 2K | 4K | 4K | 2K | 4K | 8K | 8K | 8K | 8K | 8K | 8K | 8K | 8K | N/A | N/A | N/A | N/A | N/A | N/A | N/A | N/A | N/A | N/A | N/A | N/A | N/A | N/A | N/A | N/A | N/A | N/A | 2K | 8K | 8K | 4K | 8K | 8K | 8K | 8K | 8K | 8K | 8K | 8K | 8000 | 8000 | 8000 | 8000 | 16000 | 8000 | 8000 | 8000 | 8000 | 8000 | 8000 | 16000 | 16000 | 16000 | 16000 | 16000 | 16000 | 16000 | 16000 | 16000 | 16000 | 16000 | 16000 | 16000 | 16000 | 16000 | 32000 | 32000 | 32000 | 32000 | 32000 | 32000 | 32000 | 32000 | 32000 | 32000 | 32000 | 32000 | 32000 | 32000 | 32000 | 32000
Max. Number of VLANs |  | 16 | 16 | 16 | 16 | 16 | 16 | 16 | 16 | 16 | 16 | 16 | 16 | 16 | 16 | 16 | 16 | N/A | N/A | N/A | N/A | N/A | N/A | N/A | N/A | N/A | N/A | N/A | N/A | N/A | N/A | N/A | N/A | N/A | N/A | N/A | N/A | N/A | N/A | N/A | N/A | N/A | N/A | N/A | N/A | 16 | 16 | 4094 | 4094 | 4094 | 4094 | 4094 | 4094 | 4094 | 4094 | 4094 | 4094 | 4094 | 4094 | 4094 | 4094 | 4094 | 4094 | 4094 | 4094 | 4094 | 4094 | 4094 | 4094 | 4094 | 4094 | 4094 | 4094 | 4094 | 4094 | 4094 | 4094 | 4094 | 4094 | 4094 | 4094 | 4094 | 4094 | 4094 | 4094 | 4094 | 4094 | 4094 | 4094
Dimensions (W x D x H) |  | 119mm*62mm*24mm | 160mm*75mm*24mm | 148mm*78mm*26mm | 148mm*78mm*26mm | 202mm*108mm*28mm | 202mm*108mm*28mm | 148mm*78mm*26mm | 202mm*108mm*28mm | 300mm*230mm*43.6mm | 440mm*289mm*43.6mm | 440mm*165mm*44mm | 440mm*165mm*44mm | 440mm*165mm*44mm | 440mm*165mm* 44mm | 440mm*214.9mm* 44mm | 300mm*223mm* 43.6mm | 85*52*23.5mm | 124*60*24mm | 85*52*23.5mm | 124*60*24mm | 119x75*24mm | 119x75*24mm | 160*75*24mm | 160*75*24mm | 100*100*26 mm | 140*67*26 mm | 190*100*28mm | 280*180*44mm | 440*208*44mm | 440*208*44mm | 440*208*44mm | 440mm*240mm*44mm | 280*126*44mm | 280*126*44mm | 166*132.6*43mm | 166*132.6*43mm | 166*132.6*43mm | 190*150*43mm | 440mm*214.9mm*44mm | 440mm*214.9mm*44mm | 440mm*214.9mm*44mm | 440mm*214.9mm*44mm | 280*125*43.6mm | 280*125*43.6mm | 50*155*130mm | 50*155*130mm | 260mm x 120mm x 43.6mm | 300mm x 220mm x 43.6mm | 440mm x 165mm x 44mm | 440mm x 293mm x 44mm | 440mm x 357.6mm x 43.6mm | 440mm x 165mm x 44mm | 440mm x 215mm x 44mm | 300mm x 205mm x 44mm | 85mm*132mm*165mm | 85mm*132mm*165mm | 85mm*132mm*165mm | 440mm x 267.5mm x 43.6mm | 440mm x 267.5mm x 43.6mm | 440mm x 357.6mm x 43.6mm | 440mm x 357.6mm x 43.6mm | 440mm x 267.5mm x 43.6mm | 300mm x 233mm x 43.6mm | 440mm x 207.5mm x 43.6mm | 440mm x 267.5mm x 43.6mm | 440mm x 357.6mm x 43.6mm | 440mm x 207.5mm x 43.6mm | 440mm x 267.5mm x 43.6mm | 440mm x 267.5mm x 43.6mm | 440mm x 357.6mm x 43.6mm | 440mm x 357.6mm x 43.6mm | 300mm x 233mm x 43.6mm | 300mm x 232mm x 44mm | 442 mm x 460 mm x 44 mm | 224 mm x 172.7 mm x 40.9 mm | 224 mm x 172.7 mm x 40.9 mm | 224 mm x 172.7 mm x 40.9 mm | 224 mm x 172.7 mm x 40.9 mm | Chassis without cable maN/Agement bracket: 442 mm x 313 mm x 175 mm, 4 RU EA card: 438.5 mm x 196 mm x 40.2 mm | Chassis without cable maN/Agement bracket: 442 mm x 410 mm x 396 mm, 9 RU EA card: 438.5 mm x 196 mm x 40.2 mm CM card: 438.5 mm x 196 mm x 40.2 mm | 438.5 mm x 196 mm x 40.2 mm | 438.5 mm x 196 mm x 40.2 mm | 438.5 mm x 196 mm x 40.2 mm | 438.5 mm x 196 mm x 40.2 mm | 438.5 mm x 196 mm x 40.2 mm | 438.5 mm x 196 mm x 40.2 mm | 438.5 mm x 196 mm x 40.2 mm | 438.5 mm x 196 mm x 40.2 mm
Net Weight |  | 0.527kg | 0.303kg | 0.308kg | 0.308kg | 0.539kg | 0.55kg | 0.295kg | 0.527kg | 2.99kg | 4.05kg | 1.95kg | 1.95kg | 2.16kg | 2.2kg | 2.84kg | 2.12kg | 49.5g | 82g | 57g | 104g | 250g | 250g | 350g | 350g | 0.21kg | 0.25kg | 0.51kg | 1.46kg | 2.32kg | 2.85kg | 2.5kg | 3.08kg | 1.01kg | 1.01kg | 0.65kg | 0.97kg | 0.97kg | 0.97kg | 2.46kg | 2.57kg | 2.62kg | 2.64kg | 1.049kg | 1.120kg | 0.79KG | 0.77KG | 1.2kg | 2 kg | 2.4 kg | 4.5 kg | 5.4 kg | 2.4 kg | 3kg | 1.80kg | 1.47kg | 1.42kg | 1.39kg | 3.6 kg | 3.35 kg | 4.75 kg | 5.4 kg | 3.6kg | 2.64kg | 2.9 kg | 3.6 kg | 4.75 kg | 2.9 kg | 3.6 kg | 3.35 kg | 5.64 kg | 4.75 kg | 2.5 kg | 2.26kg | 5.4 kg | 0.9 kg | 0.95 kg | 0.9 kg | 0.95 kg | 9.6 kg | 25 kg | 1.75 kg | 2.05 kg | 2.1 kg | 2.15 kg | 1.75 kg | 2.00 kg | 2.00 kg | 1.75 kg
Mean Time Between Failure (MTBF) |  | >200K | >200K | >200K | >200K | >200K | >200K | >200K | >200K | >200K | >200K | >200K | >200K | >200K | >200K | >200K | >200K | >200K | >200K | >200K | >200K | >200K | >200K | >200K | >200K | >200K | >200K | >200K | >200K | >200K | >200K | >200K | >200K | >200K | >200K | >200K | >200K | >200K | >200K | >200K | >200K | >200K | >200K | >200K | >200K | >200K | >200K | 400000H | 400000H | 400000H | 400000H | 400000H | 400000H | 400000H | 400000H | 200000H | 200000H | 200000H | 400000H | 400000H | 400000H | 400000H | 400000H | 400000H | 400000H | 400000H | 400000H | 400000H | 400000H | 400000H | 400000H | 400000H | 400000H | 400000H | 400000H | 400000H | 400000H | 400000H | 400000H | 400000H | 400000H | 400000H | 400000H | 400000H | 400000H | 400000H | 400000H | 400000H | 400000H
Safety Compliance |  | EN 62638-1 | EN 62638-1 | EN 62638-1 | EN 62638-1 | EN 62638-1 | EN 62638-1 | EN 62638-1 | EN 62638-1 | EN 62638-1 | EN 62638-1 | EN 62638-1 | EN 62638-1 | GB4943.1-2022, EN 62638-1 | GB4943.1-2022, EN 62638-1 | EN 62638-1 | EN 62638-1 | EN 62638-1 | EN 62638-1 | EN 62638-1 | EN 62638-1 | EN 62638-1 | EN 62638-1 | EN 62638-1 | EN 62638-1 | EN 62638-1 | EN 62638-1 | EN 62638-1 | EN 62638-1 | EN 62638-1 | EN 62638-1 | EN 62638-1 | EN 62638-1 | EN 62638-1 | EN 62638-1 | EN 62638-1 | EN 62638-1 | EN 62638-1 | EN 62638-1 | EN 62638-1 | EN 62638-1 | EN 62638-1 | EN 62638-1 | EN 62638-1 | EN 62638-1 | EN 62638-1 | EN 62638-1 | IEC 62368-1 | IEC 62368-1 | IEC 62368-1 | IEC 62368-1 | IEC 62368-1 | IEC 62368-1 | IEC 62368-1 | IEC 62368-1 | IEC 62368-1 | IEC 62368-1 | IEC 62368-1 | IEC 62368-1 | IEC 62368-1 | IEC 62368-1 | IEC 62368-1 | IEC 62368-1 | IEC 62368-1 | IEC 62368-1 | IEC 62368-1 | IEC 62368-1 | IEC 62368-1 | IEC 62368-1 | IEC 62368-1 | IEC 62368-1 | IEC 62368-1 | IEC 62368-1 | IEC 62368-1 | IEC 62368-1 | IEC 62368-1 | IEC 62368-1 | IEC 62368-1 | IEC 62368-1 | IEC 62368-1 | IEC 62368-1 | IEC 62368-1 | IEC 62368-1 | IEC 62368-1 | IEC 62368-1 | IEC 62368-1 | IEC 62368-1 | IEC 62368-1 | IEC 62368-1
Warranty | years | 3 | 3 | 3 | 3 | 3 | 3 | 3 | 3 | 3 | 3 | 3 | 3 | 3 | 3 | 3 | 3 | 3 | 3 | 3 | 3 | 3 | 3 | 3 | 3 | 3 | 3 | 3 | 3 | 3 | 3 | 3 | 3 | 3 | 3 | 3 | 3 | 3 | 3 | 3 | 3 | 3 | 3 | 3 | 3 | 5 | 5 | 5 | 5 | 5 | 5 | 5 | 5 | 5 | 5 | 5 | 5 | 5 | 5 | 5 | 5 | 5 | 5 | 5 | 5 | 5 | 5 | 5 | 5 | 5 | 5 | 5 | 5 | 5 | 5 | 5 | 5 | 5 | 5 | 5 | 5 | 5 | 5 | 5 | 5 | 5 | 5 | 5 | 5
Jumbo Frame Length (MTU) |  | 9216 Bytes | 9216 Bytes | 9216 Bytes | 9216 Bytes | 9216 Bytes | 9216 Bytes | 9216 Bytes | 9216 Bytes | 10000 Bytes | 10000 Bytes | 10000 Bytes | 10000 Bytes | 10000 Bytes | 10000 Bytes | 10000 Bytes | 10000 Bytes | N/A | N/A | N/A | N/A | N/A | N/A | N/A | N/A | N/A | N/A | N/A | N/A | N/A | N/A | N/A | N/A | N/A | N/A | 2048 Bytes | 2048 Bytes | 2048 Bytes | 9216 Bytes | 2048 Bytes | 10000 Bytes | 2048 Bytes | 2048 Bytes | 10000 Bytes | 10000 Bytes | 10000 Bytes | 10000 Bytes | 9216 Bytes(Global MTU) | 9216 Bytes(Global MTU) | 9216 Bytes(Global MTU) | 9216 Bytes(Global MTU) | 9216 Bytes(Per-port MTU) | 9216 Bytes(Global MTU) | 9216 Bytes(Global MTU) | 9216 Bytes(Global MTU) | 9216 Bytes(Global MTU) | 9216 Bytes(Global MTU) | 9216 Bytes(Global MTU) | 9216 Bytes(Per-port MTU) | 9216 Bytes(Per-port MTU) | 9216 Bytes(Per-port MTU) | 9216 Bytes(Per-port MTU) | 9216 Bytes(Per-port MTU) | 9216 Bytes(Per-port MTU) | 9216 Bytes(Per-port MTU) | 9216 Bytes(Per-port MTU) | 9216 Bytes(Per-port MTU) | 9216 Bytes(Per-port MTU) | 9216 Bytes(Per-port MTU) | 9216 Bytes(Per-port MTU) | 9216 Bytes(Per-port MTU) | 9216 Bytes(Per-port MTU) | 9216 Bytes(Per-port MTU) | 9216 Bytes(Per-port MTU) | 9216 Bytes(Per-port MTU) | 9216 Bytes(Per-port MTU) | 9216 Bytes(Per-port MTU) | 9216 Bytes(Per-port MTU) | 9216 Bytes(Per-port MTU) | 9216 Bytes(Per-port MTU) | 9216 Bytes(Per-port MTU) | 9216 Bytes(Per-port MTU) | 9216 Bytes(Per-port MTU) | 9216 Bytes(Per-port MTU) | 9216 Bytes(Per-port MTU) | 9216 Bytes(Per-port MTU) | 9216 Bytes(Per-port MTU) | 9216 Bytes(Per-port MTU) | 9216 Bytes(Per-port MTU)
Flow Control |  | Yes | Yes | Yes | Yes | Yes | Yes | Yes | Yes | Yes | Yes | Yes | Yes | Yes | Yes | Yes | Yes | N/A | N/A | N/A | N/A | N/A | N/A | N/A | N/A | N/A | N/A | N/A | N/A | N/A | N/A | N/A | N/A | N/A | N/A | Yes | Yes | Yes | Yes | Yes | Yes | Yes | Yes | Yes | Yes | Yes | Yes | Yes | Yes | Yes | Yes | Yes | Yes | Yes | Yes | Yes | Yes | Yes | Yes | Yes | Yes | Yes | Yes | Yes | Yes | Yes | Yes | Yes | Yes | Yes | Yes | Yes | Yes | Yes | Yes | Yes | Yes | Yes | Yes | Yes | Yes | Yes | Yes | Yes | Yes | Yes | Yes | Yes | Yes
Port Isolation / Protected Port |  | Yes | Yes | Yes | Yes | Yes | Yes | Yes | Yes | Yes | Yes | Yes | Yes | Yes | Yes | Yes | Yes | N/A | N/A | N/A | N/A | N/A | N/A | N/A | N/A | N/A | N/A | N/A | N/A | N/A | N/A | N/A | N/A | N/A | N/A | Yes | Yes | Yes | Yes | Yes | Yes | Yes | Yes | Yes | Yes | Yes | Yes | Yes | Yes | Yes | Yes | Yes | Yes | Yes | Yes | Yes | Yes | Yes | Yes | Yes | Yes | Yes | Yes | Yes | Yes | Yes | Yes | Yes | Yes | Yes | Yes | Yes | Yes | Yes | Yes | Yes | Yes | Yes | Yes | Yes | Yes | Yes | Yes | Yes | Yes | Yes | Yes | Yes | Yes
STP (IEEE 802.1D) |  | N/A | N/A | N/A | N/A | N/A | N/A | N/A | N/A | N/A | N/A | N/A | N/A | N/A | N/A | N/A | N/A | N/A | N/A | N/A | N/A | N/A | N/A | N/A | N/A | N/A | N/A | N/A | N/A | N/A | N/A | N/A | N/A | N/A | N/A | N/A | N/A | N/A | N/A | N/A | N/A | N/A | N/A | N/A | N/A | N/A | N/A | Yes | Yes | Yes | Yes | Yes | Yes | Yes | Yes | Yes | Yes | Yes | Yes | Yes | Yes | Yes | Yes | Yes | Yes | Yes | Yes | Yes | Yes | Yes | Yes | Yes | Yes | Yes | Yes | Yes | Yes | Yes | Yes | Yes | Yes | Yes | Yes | Yes | Yes | Yes | Yes | Yes | Yes
RSTP (IEEE 802.1w) |  | N/A | N/A | N/A | N/A | N/A | N/A | N/A | N/A | N/A | N/A | N/A | N/A | N/A | N/A | N/A | N/A | N/A | N/A | N/A | N/A | N/A | N/A | N/A | N/A | N/A | N/A | N/A | N/A | N/A | N/A | N/A | N/A | N/A | N/A | N/A | N/A | N/A | N/A | N/A | N/A | N/A | N/A | N/A | N/A | N/A | N/A | Yes | Yes | Yes | Yes | Yes | Yes | Yes | Yes | Yes | Yes | Yes | Yes | Yes | Yes | Yes | Yes | Yes | Yes | Yes | Yes | Yes | Yes | Yes | Yes | Yes | Yes | Yes | Yes | Yes | Yes | Yes | Yes | Yes | Yes | Yes | Yes | Yes | Yes | Yes | Yes | Yes | Yes
MSTP (IEEE 802.1s) |  | N/A | N/A | N/A | N/A | N/A | N/A | N/A | N/A | N/A | N/A | N/A | N/A | N/A | N/A | N/A | N/A | N/A | N/A | N/A | N/A | N/A | N/A | N/A | N/A | N/A | N/A | N/A | N/A | N/A | N/A | N/A | N/A | N/A | N/A | N/A | N/A | N/A | N/A | N/A | N/A | N/A | N/A | N/A | N/A | N/A | N/A | No | No | No | No | No | No | No | No | No | No | No | No | No | No | No | No | No | No | No | No | No | No | No | No | No | No | No | No | No | No | No | No | No | No | No | No | No | No | No | No | No | No
PortFast |  | N/A | N/A | N/A | N/A | N/A | N/A | N/A | N/A | N/A | N/A | N/A | N/A | N/A | N/A | N/A | N/A | N/A | N/A | N/A | N/A | N/A | N/A | N/A | N/A | N/A | N/A | N/A | N/A | N/A | N/A | N/A | N/A | N/A | N/A | N/A | N/A | N/A | N/A | N/A | N/A | N/A | N/A | N/A | N/A | N/A | N/A | Yes | Yes | Yes | Yes | Yes | Yes | Yes | Yes | Yes | Yes | Yes | Yes | Yes | Yes | Yes | Yes | Yes | Yes | Yes | Yes | Yes | Yes | Yes | Yes | Yes | Yes | Yes | Yes | Yes | Yes | Yes | Yes | Yes | Yes | Yes | Yes | Yes | Yes | Yes | Yes | Yes | Yes
BPDU Guard |  | N/A | N/A | N/A | N/A | N/A | N/A | N/A | N/A | N/A | N/A | N/A | N/A | N/A | N/A | N/A | N/A | N/A | N/A | N/A | N/A | N/A | N/A | N/A | N/A | N/A | N/A | N/A | N/A | N/A | N/A | N/A | N/A | N/A | N/A | N/A | N/A | N/A | N/A | N/A | N/A | N/A | N/A | N/A | N/A | N/A | N/A | Yes | Yes | Yes | Yes | Yes | Yes | Yes | Yes | Yes | Yes | Yes | Yes | Yes | Yes | Yes | Yes | Yes | Yes | Yes | Yes | Yes | Yes | Yes | Yes | Yes | Yes | Yes | Yes | Yes | Yes | Yes | Yes | Yes | Yes | Yes | Yes | Yes | Yes | Yes | Yes | Yes | Yes
Auto Errdisable Recovery |  | N/A | N/A | N/A | N/A | N/A | N/A | N/A | N/A | N/A | N/A | N/A | N/A | N/A | N/A | N/A | N/A | N/A | N/A | N/A | N/A | N/A | N/A | N/A | N/A | N/A | N/A | N/A | N/A | N/A | N/A | N/A | N/A | N/A | N/A | N/A | N/A | N/A | N/A | N/A | N/A | N/A | N/A | N/A | N/A | N/A | N/A | Yes | Yes | Yes | Yes | Yes | Yes | Yes | Yes | Yes | Yes | Yes | Yes | Yes | Yes | Yes | Yes | Yes | Yes | Yes | Yes | Yes | Yes | Yes | Yes | Yes | Yes | Yes | Yes | Yes | Yes | Yes | Yes | Yes | Yes | Yes | Yes | Yes | Yes | Yes | Yes | Yes | Yes
Link Aggregation |  | N/A | N/A | N/A | N/A | N/A | N/A | N/A | N/A | N/A | N/A | N/A | N/A | N/A | N/A | N/A | N/A | N/A | N/A | N/A | N/A | N/A | N/A | N/A | N/A | N/A | N/A | N/A | N/A | N/A | N/A | N/A | N/A | N/A | N/A | N/A | N/A | N/A | N/A | N/A | N/A | N/A | N/A | N/A | N/A | N/A | N/A | Yes | Yes | Yes | Yes | Yes | Yes | Yes | Yes | Yes | Yes | Yes | Yes | Yes | Yes | Yes | Yes | Yes | Yes | Yes | Yes | Yes | Yes | Yes | Yes | Yes | Yes | Yes | Yes | Yes | Yes | Yes | Yes | Yes | Yes | Yes | Yes | Yes | Yes | Yes | Yes | Yes | Yes
Max. Number of LAGs |  | N/A | N/A | N/A | N/A | N/A | N/A | N/A | N/A | N/A | N/A | N/A | N/A | N/A | N/A | N/A | N/A | N/A | N/A | N/A | N/A | N/A | N/A | N/A | N/A | N/A | N/A | N/A | N/A | N/A | N/A | N/A | N/A | N/A | N/A | N/A | N/A | N/A | N/A | N/A | N/A | N/A | N/A | N/A | N/A | N/A | N/A | 8 | 8 | 8 | 8 | 16 | 8 | 8 | 8 | 8 | 8 | 8 | 16 | 16 | 16 | 16 | 16 | 16 | 16 | 16 | 16 | 16 | 16 | 16 | 16 | 16 | 16 | 16 | 16 | 16 | 16 | 16 | 16 | 16 | 16 | 16 | 16 | 16 | 16 | 16 | 16 | 16 | 16
Max. Members per LAG |  | N/A | N/A | N/A | N/A | N/A | N/A | N/A | N/A | N/A | N/A | N/A | N/A | N/A | N/A | N/A | N/A | N/A | N/A | N/A | N/A | N/A | N/A | N/A | N/A | N/A | N/A | N/A | N/A | N/A | N/A | N/A | N/A | N/A | N/A | N/A | N/A | N/A | N/A | N/A | N/A | N/A | N/A | N/A | N/A | N/A | N/A | 8 | 8 | 8 | 8 | 8 | 8 | 8 | 8 | 8 | 8 | 8 | 8 | 8 | 8 | 8 | 8 | 8 | 8 | 8 | 8 | 8 | 8 | 8 | 8 | 8 | 8 | 8 | 8 | 8 | 8 | 8 | 8 | 8 | 8 | 8 | 8 | 8 | 8 | 8 | 8 | 8 | 8
Unknown Unicast Storm Control |  | Yes | Yes | Yes | Yes | Yes | Yes | Yes | Yes | Yes | Yes | Yes | Yes | Yes | Yes | Yes | Yes | N/A | N/A | N/A | N/A | N/A | N/A | N/A | N/A | N/A | N/A | N/A | N/A | N/A | N/A | N/A | N/A | N/A | N/A | N/A | N/A | N/A | N/A | N/A | N/A | N/A | N/A | N/A | N/A | Yes | Yes | Yes | Yes | Yes | Yes | Yes | Yes | Yes | Yes | Yes | Yes | Yes | Yes | Yes | Yes | Yes | Yes | Yes | Yes | Yes | Yes | Yes | Yes | Yes | Yes | Yes | Yes | Yes | Yes | Yes | Yes | Yes | Yes | Yes | Yes | Yes | Yes | Yes | Yes | Yes | Yes | Yes | Yes
Broadcast Storm Control |  | Yes | Yes | Yes | Yes | Yes | Yes | Yes | Yes | Yes | Yes | Yes | Yes | Yes | Yes | Yes | Yes | N/A | N/A | N/A | N/A | N/A | N/A | N/A | N/A | N/A | N/A | N/A | N/A | N/A | N/A | N/A | N/A | N/A | N/A | N/A | N/A | N/A | N/A | N/A | N/A | N/A | N/A | N/A | N/A | Yes | Yes | Yes | Yes | Yes | Yes | Yes | Yes | Yes | Yes | Yes | Yes | Yes | Yes | Yes | Yes | Yes | Yes | Yes | Yes | Yes | Yes | Yes | Yes | Yes | Yes | Yes | Yes | Yes | Yes | Yes | Yes | Yes | Yes | Yes | Yes | Yes | Yes | Yes | Yes | Yes | Yes | Yes | Yes
Multicast Storm Control |  | Yes | Yes | Yes | Yes | Yes | Yes | Yes | Yes | Yes | Yes | Yes | Yes | Yes | Yes | Yes | Yes | N/A | N/A | N/A | N/A | N/A | N/A | N/A | N/A | N/A | N/A | N/A | N/A | N/A | N/A | N/A | N/A | N/A | N/A | N/A | N/A | N/A | N/A | N/A | N/A | N/A | N/A | N/A | N/A | Yes | Yes | Yes | Yes | Yes | Yes | Yes | Yes | Yes | Yes | Yes | Yes | Yes | Yes | Yes | Yes | Yes | Yes | Yes | Yes | Yes | Yes | Yes | Yes | Yes | Yes | Yes | Yes | Yes | Yes | Yes | Yes | Yes | Yes | Yes | Yes | Yes | Yes | Yes | Yes | Yes | Yes | Yes | Yes
SPAN |  | Yes | Yes | Yes | Yes | Yes | Yes | Yes | Yes | Yes | Yes | Yes | Yes | Yes | Yes | Yes | Yes | N/A | N/A | N/A | N/A | N/A | N/A | N/A | N/A | N/A | N/A | N/A | N/A | N/A | N/A | N/A | N/A | N/A | N/A | N/A | N/A | N/A | N/A | N/A | N/A | N/A | N/A | N/A | N/A | Yes | Yes | Yes | Yes | Yes | Yes | Yes | Yes | Yes | Yes | Yes | Yes | Yes | Yes | Yes | Yes | Yes | Yes | Yes | Yes | Yes | Yes | Yes | Yes | Yes | Yes | Yes | Yes | Yes | Yes | Yes | Yes | Yes | Yes | Yes | Yes | Yes | Yes | Yes | Yes | Yes | Yes | Yes | Yes
RSPAN |  | N/A | N/A | N/A | N/A | N/A | N/A | N/A | N/A | N/A | N/A | N/A | N/A | N/A | N/A | N/A | N/A | N/A | N/A | N/A | N/A | N/A | N/A | N/A | N/A | N/A | N/A | N/A | N/A | N/A | N/A | N/A | N/A | N/A | N/A | N/A | N/A | N/A | N/A | N/A | N/A | N/A | N/A | N/A | N/A | N/A | N/A | No | No | No | No | No | No | No | No | No | No | No | No | No | No | No | No | No | No | No | No | No | No | No | No | No | No | No | No | No | No | No | No | No | No | No | No | No | No | No | No | No | No
ERSPAN |  | N/A | N/A | N/A | N/A | N/A | N/A | N/A | N/A | N/A | N/A | N/A | N/A | N/A | N/A | N/A | N/A | N/A | N/A | N/A | N/A | N/A | N/A | N/A | N/A | N/A | N/A | N/A | N/A | N/A | N/A | N/A | N/A | N/A | N/A | N/A | N/A | N/A | N/A | N/A | N/A | N/A | N/A | N/A | N/A | N/A | N/A | No | No | No | No | No | No | No | No | No | No | No | No | No | No | No | No | No | No | No | No | No | No | No | No | No | No | No | No | No | No | No | No | No | No | No | No | No | No | No | No | No | No
VLAN Range |  | 1-4094 | 1-4094 | 1-4094 | 1-4094 | 1-4094 | 1-4094 | 1-4094 | 1-4094 | 1-4094 | 1-4094 | 1-4094 | 1-4094 | 1-4094 | 1-4094 | 1-4094 | 1-4094 | N/A | N/A | N/A | N/A | N/A | N/A | N/A | N/A | N/A | N/A | N/A | N/A | N/A | N/A | N/A | N/A | N/A | N/A | 1-4094 | 1-4094 | 1-4094 | 1-4094 | 1-4094 | 1-4094 | 1-4094 | 1-4094 | 1-4094 | 1-4094 | 1-4094 | 1-4094 | 1-4094 | 1-4094 | 1-4094 | 1-4094 | 1-4094 | 1-4094 | 1-4094 | 1-4094 | 1-4094 | 1-4094 | 1-4094 | 1-4094 | 1-4094 | 1-4094 | 1-4094 | 1-4094 | 1-4094 | 1-4094 | 1-4094 | 1-4094 | 1-4094 | 1-4094 | 1-4094 | 1-4094 | 1-4094 | 1-4094 | 1-4094 | 1-4094 | 1-4094 | 1-4094 | 1-4094 | 1-4094 | 1-4094 | 1-4094 | 1-4094 | 1-4094 | 1-4094 | 1-4094 | 1-4094 | 1-4094 | 1-4094 | 1-4094
Port-based VLAN |  | Yes | Yes | Yes | Yes | Yes | Yes | Yes | Yes | Yes | Yes | Yes | Yes | Yes | Yes | Yes | Yes | N/A | N/A | N/A | N/A | N/A | N/A | N/A | N/A | N/A | N/A | N/A | N/A | N/A | N/A | N/A | N/A | N/A | N/A | N/A | N/A | N/A | N/A | N/A | N/A | N/A | N/A | N/A | N/A | Yes | Yes | Yes | Yes | Yes | Yes | Yes | Yes | Yes | Yes | Yes | Yes | Yes | Yes | Yes | Yes | Yes | Yes | Yes | Yes | Yes | Yes | Yes | Yes | Yes | Yes | Yes | Yes | Yes | Yes | Yes | Yes | Yes | Yes | Yes | Yes | Yes | Yes | Yes | Yes | Yes | Yes | Yes | Yes
MAC-based VLAN |  | N/A | N/A | N/A | N/A | N/A | N/A | N/A | N/A | N/A | N/A | N/A | N/A | N/A | N/A | N/A | N/A | N/A | N/A | N/A | N/A | N/A | N/A | N/A | N/A | N/A | N/A | N/A | N/A | N/A | N/A | N/A | N/A | N/A | N/A | N/A | N/A | N/A | N/A | N/A | N/A | N/A | N/A | N/A | N/A | N/A | N/A | No | No | No | No | No | No | No | No | No | No | No | No | No | No | No | No | No | No | No | No | No | No | No | No | No | No | No | No | No | No | No | No | No | No | No | No | No | No | No | No | No | No
IP-based VLAN |  | N/A | N/A | N/A | N/A | N/A | N/A | N/A | N/A | N/A | N/A | N/A | N/A | N/A | N/A | N/A | N/A | N/A | N/A | N/A | N/A | N/A | N/A | N/A | N/A | N/A | N/A | N/A | N/A | N/A | N/A | N/A | N/A | N/A | N/A | N/A | N/A | N/A | N/A | N/A | N/A | N/A | N/A | N/A | N/A | N/A | N/A | No | No | No | No | No | No | No | No | No | No | No | No | No | No | No | No | No | No | No | No | No | No | No | No | No | No | No | No | No | No | No | No | No | No | No | No | No | No | No | No | No | No
Voice VLAN |  | N/A | N/A | N/A | N/A | N/A | N/A | N/A | N/A | N/A | N/A | N/A | N/A | N/A | N/A | N/A | N/A | N/A | N/A | N/A | N/A | N/A | N/A | N/A | N/A | N/A | N/A | N/A | N/A | N/A | N/A | N/A | N/A | N/A | N/A | N/A | N/A | N/A | N/A | N/A | N/A | N/A | N/A | N/A | N/A | N/A | N/A | Yes | Yes | Yes | Yes | Yes | Yes | Yes | Yes | Yes | Yes | Yes | Yes | Yes | Yes | Yes | Yes | Yes | Yes | Yes | Yes | Yes | Yes | Yes | Yes | Yes | Yes | Yes | Yes | Yes | Yes | Yes | Yes | Yes | Yes | Yes | Yes | Yes | Yes | Yes | Yes | Yes | Yes
RLDP |  | No | No | No | No | No | No | No | No | No | No | No | No | No | No | No | No | N/A | N/A | N/A | N/A | N/A | N/A | N/A | N/A | N/A | N/A | N/A | N/A | N/A | N/A | N/A | N/A | N/A | N/A | N/A | N/A | N/A | N/A | N/A | N/A | N/A | N/A | N/A | N/A | N/A | N/A | Yes | Yes | Yes | Yes | Yes | Yes | Yes | Yes | Yes | Yes | Yes | Yes | Yes | Yes | Yes | Yes | Yes | Yes | Yes | Yes | Yes | Yes | Yes | Yes | Yes | Yes | Yes | Yes | Yes | Yes | Yes | Yes | Yes | Yes | Yes | Yes | Yes | Yes | Yes | Yes | Yes | Yes
LLDP |  | No | No | No | No | No | No | No | No | No | No | No | No | No | No | No | No | N/A | N/A | N/A | N/A | N/A | N/A | N/A | N/A | N/A | N/A | N/A | N/A | N/A | N/A | N/A | N/A | N/A | N/A | N/A | N/A | N/A | N/A | N/A | N/A | N/A | N/A | N/A | N/A | N/A | N/A | Yes | Yes | Yes | Yes | Yes | Yes | Yes | Yes | Yes | Yes | Yes | Yes | Yes | Yes | Yes | Yes | Yes | Yes | Yes | Yes | Yes | Yes | Yes | Yes | Yes | Yes | Yes | Yes | Yes | Yes | Yes | Yes | Yes | Yes | Yes | Yes | Yes | Yes | Yes | Yes | Yes | Yes
LLDP-MED |  | No | No | No | No | No | No | No | No | No | No | No | No | No | No | No | No | N/A | N/A | N/A | N/A | N/A | N/A | N/A | N/A | N/A | N/A | N/A | N/A | N/A | N/A | N/A | N/A | N/A | N/A | N/A | N/A | N/A | N/A | N/A | N/A | N/A | N/A | N/A | N/A | N/A | N/A | Yes | Yes | Yes | Yes | Yes | Yes | Yes | Yes | Yes | Yes | Yes | Yes | Yes | Yes | Yes | Yes | Yes | Yes | Yes | Yes | Yes | Yes | Yes | Yes | Yes | Yes | Yes | Yes | Yes | Yes | Yes | Yes | Yes | Yes | Yes | Yes | Yes | Yes | Yes | Yes | Yes | Yes
LLDP-PoE |  | No | No | No | No | No | No | No | No | No | No | No | No | No | No | No | No | N/A | N/A | N/A | N/A | N/A | N/A | N/A | N/A | N/A | N/A | N/A | N/A | N/A | N/A | N/A | N/A | N/A | N/A | N/A | N/A | N/A | N/A | N/A | N/A | N/A | N/A | N/A | N/A | N/A | N/A | No | No | No | No | No | No | No | No | No | No | No | No | No | No | No | No | No | No | No | No | No | No | No | No | No | No | No | No | No | No | No | No | No | No | No | No | No | No | No | No | No | No
Cable Test |  | Yes | Yes | Yes | Yes | Yes | Yes | Yes | Yes | Yes | Yes | Yes | Yes | Yes | Yes | Yes | Yes | N/A | N/A | N/A | N/A | N/A | N/A | N/A | N/A | N/A | N/A | N/A | N/A | N/A | N/A | N/A | N/A | N/A | N/A | N/A | N/A | N/A | N/A | N/A | N/A | N/A | N/A | N/A | N/A | Yes | Yes | Yes | Yes | Yes | Yes | Yes | Yes | Yes | Yes | Yes | Yes | Yes | Yes | Yes | Yes | Yes | Yes | Yes | Yes | Yes | Yes | Yes | Yes | Yes | Yes | Yes | Yes | Yes | Yes | Yes | Yes | Yes | Yes | Yes | Yes | Yes | Yes | Yes | Yes | Yes | Yes | Yes | Yes
IGMP Snooping v1 |  | No | No | No | No | No | No | No | No | No | No | No | No | No | No | No | No | N/A | N/A | N/A | N/A | N/A | N/A | N/A | N/A | N/A | N/A | N/A | N/A | N/A | N/A | N/A | N/A | N/A | N/A | N/A | N/A | N/A | N/A | N/A | N/A | N/A | N/A | N/A | N/A | N/A | N/A | Yes | Yes | Yes | Yes | Yes | Yes | Yes | Yes | Yes | Yes | Yes | Yes | Yes | Yes | Yes | Yes | Yes | Yes | Yes | Yes | Yes | Yes | Yes | Yes | Yes | Yes | Yes | Yes | Yes | Yes | Yes | Yes | Yes | Yes | Yes | Yes | Yes | Yes | Yes | Yes | Yes | Yes
IGMP Snooping v2 |  | No | No | No | No | No | No | No | No | No | No | No | No | No | No | No | No | N/A | N/A | N/A | N/A | N/A | N/A | N/A | N/A | N/A | N/A | N/A | N/A | N/A | N/A | N/A | N/A | N/A | N/A | N/A | N/A | N/A | N/A | N/A | N/A | N/A | N/A | N/A | N/A | N/A | N/A | Yes | Yes | Yes | Yes | Yes | Yes | Yes | Yes | Yes | Yes | Yes | Yes | Yes | Yes | Yes | Yes | Yes | Yes | Yes | Yes | Yes | Yes | Yes | Yes | Yes | Yes | Yes | Yes | Yes | Yes | Yes | Yes | Yes | Yes | Yes | Yes | Yes | Yes | Yes | Yes | Yes | Yes
IGMP Snooping v3(Basic) |  | No | No | No | No | No | No | No | No | No | No | No | No | No | No | No | No | N/A | N/A | N/A | N/A | N/A | N/A | N/A | N/A | N/A | N/A | N/A | N/A | N/A | N/A | N/A | N/A | N/A | N/A | N/A | N/A | N/A | N/A | N/A | N/A | N/A | N/A | N/A | N/A | N/A | N/A | Yes | Yes | Yes | Yes | Yes | Yes | Yes | Yes | Yes | Yes | Yes | Yes | Yes | Yes | Yes | No | No | Yes | Yes | Yes | Yes | Yes | Yes | Yes | Yes | Yes | Yes | Yes | Yes | Yes | Yes | Yes | Yes | Yes | Yes | Yes | Yes | Yes | Yes | Yes | Yes | Yes
Max. Number of SVIs |  | N/A | N/A | N/A | N/A | N/A | N/A | N/A | N/A | N/A | N/A | N/A | N/A | N/A | N/A | N/A | N/A | N/A | N/A | N/A | N/A | N/A | N/A | N/A | N/A | N/A | N/A | N/A | N/A | N/A | N/A | N/A | N/A | N/A | N/A | N/A | N/A | N/A | N/A | N/A | N/A | N/A | N/A | N/A | N/A | N/A | N/A | N/A | N/A | N/A | N/A | N/A | N/A | N/A | N/A | N/A | N/A | N/A | N/A | N/A | N/A | N/A | N/A | N/A | 32 | 32 | 32 | 32 | 32 | 32 | 32 | 32 | 32 | 32 | 64 | 64 | 64 | 64 | 64 | 500 | 500 | 500 | 500 | 500 | 500 | 500 | 500 | 500 | 500
IPv4 Ping |  | N/A | N/A | N/A | N/A | N/A | N/A | N/A | N/A | N/A | N/A | N/A | N/A | N/A | N/A | N/A | N/A | N/A | N/A | N/A | N/A | N/A | N/A | N/A | N/A | N/A | N/A | N/A | N/A | N/A | N/A | N/A | N/A | N/A | N/A | N/A | N/A | N/A | N/A | N/A | N/A | N/A | N/A | N/A | N/A | N/A | N/A | Yes | Yes | Yes | Yes | Yes | Yes | Yes | Yes | Yes | Yes | Yes | Yes | Yes | Yes | Yes | Yes | Yes | Yes | Yes | Yes | Yes | Yes | Yes | Yes | Yes | Yes | Yes | Yes | Yes | Yes | Yes | Yes | Yes | Yes | Yes | Yes | Yes | Yes | Yes | Yes | Yes | Yes
IPv6 Ping |  | N/A | N/A | N/A | N/A | N/A | N/A | N/A | N/A | N/A | N/A | N/A | N/A | N/A | N/A | N/A | N/A | N/A | N/A | N/A | N/A | N/A | N/A | N/A | N/A | N/A | N/A | N/A | N/A | N/A | N/A | N/A | N/A | N/A | N/A | N/A | N/A | N/A | N/A | N/A | N/A | N/A | N/A | N/A | N/A | N/A | N/A | Yes | Yes | Yes | Yes | Yes | Yes | Yes | Yes | Yes | Yes | Yes | Yes | Yes | Yes | Yes | Yes | Yes | Yes | Yes | Yes | Yes | Yes | Yes | Yes | Yes | Yes | Yes | Yes | Yes | Yes | Yes | Yes | Yes | Yes | Yes | Yes | Yes | Yes | Yes | Yes | Yes | Yes
Traceroute |  | N/A | N/A | N/A | N/A | N/A | N/A | N/A | N/A | N/A | N/A | N/A | N/A | N/A | N/A | N/A | N/A | N/A | N/A | N/A | N/A | N/A | N/A | N/A | N/A | N/A | N/A | N/A | N/A | N/A | N/A | N/A | N/A | N/A | N/A | N/A | N/A | N/A | N/A | N/A | N/A | N/A | N/A | N/A | N/A | N/A | N/A | Yes | Yes | Yes | Yes | Yes | Yes | Yes | Yes | Yes | Yes | Yes | Yes | Yes | Yes | Yes | Yes | Yes | Yes | Yes | Yes | Yes | Yes | Yes | Yes | Yes | Yes | Yes | Yes | Yes | Yes | Yes | Yes | Yes | Yes | Yes | Yes | Yes | Yes | Yes | Yes | Yes | Yes
IP Standard ACL |  | N/A | N/A | N/A | N/A | N/A | N/A | N/A | N/A | N/A | N/A | N/A | N/A | N/A | N/A | N/A | N/A | N/A | N/A | N/A | N/A | N/A | N/A | N/A | N/A | N/A | N/A | N/A | N/A | N/A | N/A | N/A | N/A | N/A | N/A | N/A | N/A | N/A | N/A | N/A | N/A | N/A | N/A | N/A | N/A | N/A | N/A | Yes | Yes | Yes | Yes | Yes | Yes | Yes | Yes | Yes | Yes | Yes | Yes | Yes | Yes | Yes | Yes | Yes | Yes | Yes | Yes | Yes | Yes | Yes | Yes | Yes | Yes | Yes | Yes | Yes | Yes | Yes | Yes | Yes | Yes | Yes | Yes | Yes | Yes | Yes | Yes | Yes | Yes
MAC Extended ACL |  | N/A | N/A | N/A | N/A | N/A | N/A | N/A | N/A | N/A | N/A | N/A | N/A | N/A | N/A | N/A | N/A | N/A | N/A | N/A | N/A | N/A | N/A | N/A | N/A | N/A | N/A | N/A | N/A | N/A | N/A | N/A | N/A | N/A | N/A | N/A | N/A | N/A | N/A | N/A | N/A | N/A | N/A | N/A | N/A | N/A | N/A | Yes | Yes | Yes | Yes | Yes | Yes | Yes | Yes | Yes | Yes | Yes | Yes | Yes | Yes | Yes | Yes | Yes | Yes | Yes | Yes | Yes | Yes | Yes | Yes | Yes | Yes | Yes | Yes | Yes | Yes | Yes | Yes | Yes | Yes | Yes | Yes | Yes | Yes | Yes | Yes | Yes | Yes
IP Extended ACL |  | N/A | N/A | N/A | N/A | N/A | N/A | N/A | N/A | N/A | N/A | N/A | N/A | N/A | N/A | N/A | N/A | N/A | N/A | N/A | N/A | N/A | N/A | N/A | N/A | N/A | N/A | N/A | N/A | N/A | N/A | N/A | N/A | N/A | N/A | N/A | N/A | N/A | N/A | N/A | N/A | N/A | N/A | N/A | N/A | N/A | N/A | Yes | Yes | Yes | Yes | Yes | Yes | Yes | Yes | Yes | Yes | Yes | Yes | Yes | Yes | Yes | Yes | Yes | Yes | Yes | Yes | Yes | Yes | Yes | Yes | Yes | Yes | Yes | Yes | Yes | Yes | Yes | Yes | Yes | Yes | Yes | Yes | Yes | Yes | Yes | Yes | Yes | Yes
Port-Level Rate Limiting (Ingress/Egress) |  | Yes | Yes | Yes | Yes | Yes | Yes | Yes | Yes | Yes | Yes | Yes | Yes | Yes | Yes | Yes | Yes | N/A | N/A | N/A | N/A | N/A | N/A | N/A | N/A | N/A | N/A | N/A | N/A | N/A | N/A | N/A | N/A | N/A | N/A | N/A | N/A | N/A | N/A | N/A | N/A | N/A | N/A | N/A | N/A | Yes | Yes | Yes | Yes | Yes | Yes | Yes | Yes | Yes | Yes | Yes | Yes | Yes | Yes | Yes | Yes | Yes | Yes | Yes | Yes | Yes | Yes | Yes | Yes | Yes | Yes | Yes | Yes | Yes | Yes | Yes | Yes | Yes | Yes | Yes | Yes | Yes | Yes | Yes | Yes | Yes | Yes | Yes | Yes
Telnet |  | N/A | N/A | N/A | N/A | N/A | N/A | N/A | N/A | N/A | N/A | N/A | N/A | N/A | N/A | N/A | N/A | N/A | N/A | N/A | N/A | N/A | N/A | N/A | N/A | N/A | N/A | N/A | N/A | N/A | N/A | N/A | N/A | N/A | N/A | N/A | N/A | N/A | N/A | N/A | N/A | N/A | N/A | N/A | N/A | N/A | N/A | No | No | No | No | No | No | No | No | No | No | No | No | No | No | No | No | No | No | No | No | No | No | No | No | No | No | No | No | No | No | No | No | No | No | No | No | No | No | No | No | No | No
SSH |  | N/A | N/A | N/A | N/A | N/A | N/A | N/A | N/A | N/A | N/A | N/A | N/A | N/A | N/A | N/A | N/A | N/A | N/A | N/A | N/A | N/A | N/A | N/A | N/A | N/A | N/A | N/A | N/A | N/A | N/A | N/A | N/A | N/A | N/A | N/A | N/A | N/A | N/A | N/A | N/A | N/A | N/A | N/A | N/A | N/A | N/A | No | No | No | No | No | No | No | No | No | No | No | No | No | No | No | No | No | No | No | No | No | No | No | No | No | No | No | No | No | No | No | No | No | No | No | No | No | No | No | No | No | No
DNS Client |  | Yes | Yes | Yes | Yes | Yes | Yes | Yes | Yes | Yes | Yes | Yes | Yes | Yes | Yes | Yes | Yes | N/A | N/A | N/A | N/A | N/A | N/A | N/A | N/A | N/A | N/A | N/A | N/A | N/A | N/A | N/A | N/A | N/A | N/A | N/A | N/A | N/A | N/A | N/A | N/A | N/A | N/A | N/A | N/A | Yes | Yes | Yes | Yes | Yes | Yes | Yes | Yes | Yes | Yes | Yes | Yes | Yes | Yes | Yes | Yes | Yes | Yes | Yes | Yes | Yes | Yes | Yes | Yes | Yes | Yes | Yes | Yes | Yes | Yes | Yes | Yes | Yes | Yes | Yes | Yes | Yes | Yes | Yes | Yes | Yes | Yes | Yes | Yes
SNMP v1 |  | No | No | No | No | No | No | No | No | No | No | No | No | No | No | No | No | N/A | N/A | N/A | N/A | N/A | N/A | N/A | N/A | N/A | N/A | N/A | N/A | N/A | N/A | N/A | N/A | N/A | N/A | N/A | N/A | N/A | N/A | N/A | N/A | N/A | N/A | N/A | N/A | N/A | N/A | Yes | Yes | Yes | Yes | Yes | Yes | Yes | Yes | Yes | Yes | Yes | Yes | Yes | Yes | Yes | Yes | Yes | Yes | Yes | Yes | Yes | Yes | Yes | Yes | Yes | Yes | Yes | Yes | Yes | Yes | Yes | Yes | Yes | Yes | Yes | Yes | Yes | Yes | Yes | Yes | Yes | Yes
SNMP v2c |  | No | No | No | No | No | No | No | No | No | No | No | No | No | No | No | No | N/A | N/A | N/A | N/A | N/A | N/A | N/A | N/A | N/A | N/A | N/A | N/A | N/A | N/A | N/A | N/A | N/A | N/A | N/A | N/A | N/A | N/A | N/A | N/A | N/A | N/A | N/A | N/A | N/A | N/A | Yes | Yes | Yes | Yes | Yes | Yes | Yes | Yes | Yes | Yes | Yes | Yes | Yes | Yes | Yes | Yes | Yes | Yes | Yes | Yes | Yes | Yes | Yes | Yes | Yes | Yes | Yes | Yes | Yes | Yes | Yes | Yes | Yes | Yes | Yes | Yes | Yes | Yes | Yes | Yes | Yes | Yes
SNMP v3 |  | No | No | No | No | No | No | No | No | No | No | No | No | No | No | No | No | N/A | N/A | N/A | N/A | N/A | N/A | N/A | N/A | N/A | N/A | N/A | N/A | N/A | N/A | N/A | N/A | N/A | N/A | N/A | N/A | N/A | N/A | N/A | N/A | N/A | N/A | N/A | N/A | N/A | N/A | Yes | Yes | Yes | Yes | Yes | Yes | Yes | Yes | Yes | Yes | Yes | Yes | Yes | Yes | Yes | Yes | Yes | Yes | Yes | Yes | Yes | Yes | Yes | Yes | Yes | Yes | Yes | Yes | Yes | Yes | Yes | Yes | Yes | Yes | Yes | Yes | Yes | Yes | Yes | Yes | Yes | Yes
Web Management |  | Yes | Yes | Yes | Yes | Yes | Yes | Yes | Yes | Yes | Yes | Yes | Yes | Yes | Yes | Yes | Yes | N/A | N/A | N/A | N/A | N/A | N/A | N/A | N/A | N/A | N/A | N/A | N/A | N/A | N/A | N/A | N/A | N/A | N/A | N/A | N/A | N/A | N/A | N/A | N/A | N/A | N/A | N/A | N/A | Yes | Yes | Yes | Yes | Yes | Yes | Yes | Yes | Yes | Yes | Yes | Yes | Yes | Yes | Yes | Yes | Yes | Yes | Yes | Yes | Yes | Yes | Yes | Yes | Yes | Yes | Yes | Yes | Yes | Yes | Yes | Yes | Yes | Yes | Yes | Yes | Yes | Yes | Yes | Yes | Yes | Yes | Yes | Yes
HTTP |  | Yes | Yes | Yes | Yes | Yes | Yes | Yes | Yes | Yes | Yes | Yes | Yes | Yes | Yes | Yes | Yes | N/A | N/A | N/A | N/A | N/A | N/A | N/A | N/A | N/A | N/A | N/A | N/A | N/A | N/A | N/A | N/A | N/A | N/A | N/A | N/A | N/A | N/A | N/A | N/A | N/A | N/A | N/A | N/A | Yes | Yes | Yes | Yes | Yes | Yes | Yes | Yes | Yes | Yes | Yes | Yes | Yes | Yes | Yes | Yes | Yes | Yes | Yes | Yes | Yes | Yes | Yes | Yes | Yes | Yes | Yes | Yes | Yes | Yes | Yes | Yes | Yes | Yes | Yes | Yes | Yes | Yes | Yes | Yes | Yes | Yes | Yes | Yes
HTTPS |  | No | No | No | No | No | No | No | No | No | No | No | No | No | No | No | No | N/A | N/A | N/A | N/A | N/A | N/A | N/A | N/A | N/A | N/A | N/A | N/A | N/A | N/A | N/A | N/A | N/A | N/A | N/A | N/A | N/A | N/A | N/A | N/A | N/A | N/A | N/A | N/A | N/A | N/A | Yes | Yes | Yes | Yes | Yes | Yes | Yes | Yes | Yes | Yes | Yes | Yes | Yes | Yes | Yes | Yes | Yes | Yes | Yes | Yes | Yes | Yes | Yes | Yes | Yes | Yes | Yes | Yes | Yes | Yes | Yes | Yes | Yes | Yes | Yes | Yes | Yes | Yes | Yes | Yes | Yes | Yes
Ruijie Cloud Management |  | Yes | Yes | Yes | Yes | Yes | Yes | Yes | Yes | Yes | Yes | Yes | Yes | Yes | Yes | Yes | Yes | N/A | N/A | N/A | N/A | N/A | N/A | N/A | N/A | N/A | N/A | N/A | N/A | N/A | N/A | N/A | N/A | N/A | N/A | N/A | N/A | N/A | N/A | N/A | N/A | N/A | N/A | N/A | N/A | Yes | Yes | Yes | Yes | Yes | Yes | Yes | Yes | Yes | Yes | Yes | Yes | Yes | Yes | Yes | Yes | Yes | Yes | Yes | Yes | Yes | Yes | Yes | Yes | Yes | Yes | Yes | Yes | Yes | Yes | Yes | Yes | Yes | Yes | Yes | Yes | Yes | Yes | Yes | Yes | Yes | Yes | Yes | Yes
Ruijie Reyee App Management |  | Yes | Yes | Yes | Yes | Yes | Yes | Yes | Yes | Yes | Yes | Yes | Yes | Yes | Yes | Yes | Yes | N/A | N/A | N/A | N/A | N/A | N/A | N/A | N/A | N/A | N/A | N/A | N/A | N/A | N/A | N/A | N/A | N/A | N/A | N/A | N/A | N/A | N/A | N/A | N/A | N/A | N/A | N/A | N/A | Yes | Yes | Yes | Yes | Yes | Yes | Yes | Yes | Yes | Yes | Yes | Yes | Yes | Yes | Yes | Yes | Yes | Yes | Yes | Yes | Yes | Yes | Yes | Yes | Yes | Yes | Yes | Yes | Yes | Yes | Yes | Yes | Yes | Yes | Yes | Yes | Yes | Yes | Yes | Yes | Yes | Yes | Yes | Yes
IP-based Self-Organizing Network (SON) |  | Yes | Yes | Yes | Yes | Yes | Yes | Yes | Yes | Yes | Yes | Yes | Yes | Yes | Yes | Yes | Yes | N/A | N/A | N/A | N/A | N/A | N/A | N/A | N/A | N/A | N/A | N/A | N/A | N/A | N/A | N/A | N/A | N/A | N/A | N/A | N/A | N/A | N/A | N/A | N/A | N/A | N/A | N/A | N/A | Yes | Yes | Yes | Yes | Yes | Yes | Yes | Yes | Yes | Yes | Yes | Yes | Yes | Yes | Yes | Yes | Yes | Yes | Yes | Yes | Yes | Yes | Yes | Yes | Yes | Yes | Yes | Yes | Yes | Yes | Yes | Yes | Yes | Yes | Yes | Yes | Yes | Yes | Yes | Yes | Yes | Yes | Yes | Yes
Camera Detection |  | Yes | Yes | Yes | Yes | Yes | Yes | Yes | Yes | Yes | Yes | Yes | Yes | Yes | Yes | Yes | Yes | N/A | N/A | N/A | N/A | N/A | N/A | N/A | N/A | N/A | N/A | N/A | N/A | N/A | N/A | N/A | N/A | N/A | N/A | N/A | N/A | N/A | N/A | N/A | N/A | N/A | N/A | N/A | N/A | Yes | Yes | Yes | Yes | Yes | Yes | Yes | Yes | Yes | Yes | Yes | Yes | Yes | Yes | Yes | Yes | Yes | Yes | Yes | Yes | Yes | Yes | Yes | Yes | Yes | Yes | Yes | Yes | Yes | Yes | Yes | Yes | Yes | Yes | Yes | Yes | Yes | Yes | Yes | Yes | Yes | Yes | Yes | Yes
Loop Prevention |  | Yes | Yes | Yes | Yes | Yes | Yes | Yes | Yes | Yes | Yes | Yes | Yes | Yes | Yes | Yes | Yes | N/A | N/A | N/A | N/A | N/A | N/A | N/A | N/A | N/A | N/A | N/A | N/A | N/A | N/A | N/A | N/A | N/A | N/A | N/A | N/A | N/A | N/A | N/A | N/A | N/A | N/A | N/A | N/A | Yes | Yes | Yes | Yes | Yes | Yes | Yes | Yes | Yes | Yes | Yes | Yes | Yes | Yes | Yes | Yes | Yes | Yes | Yes | Yes | Yes | Yes | Yes | Yes | Yes | Yes | Yes | Yes | Yes | Yes | Yes | Yes | Yes | Yes | Yes | Yes | Yes | Yes | Yes | Yes | Yes | Yes | Yes | Yes
Loop Notification |  | N/A | N/A | N/A | N/A | N/A | N/A | N/A | N/A | N/A | N/A | N/A | N/A | N/A | N/A | N/A | N/A | N/A | N/A | N/A | N/A | N/A | N/A | N/A | N/A | N/A | N/A | N/A | N/A | N/A | N/A | N/A | N/A | N/A | N/A | N/A | N/A | N/A | N/A | N/A | N/A | N/A | N/A | N/A | N/A | N/A | N/A | Yes | Yes | Yes | Yes | Yes | Yes | Yes | Yes | Yes | Yes | Yes | Yes | Yes | Yes | Yes | Yes | Yes | Yes | Yes | Yes | Yes | Yes | Yes | Yes | Yes | Yes | Yes | Yes | Yes | Yes | Yes | Yes | Yes | Yes | Yes | Yes | Yes | Yes | Yes | Yes | Yes | Yes
PoE Power Usage Alarm |  | No | No | Yes | Yes | Yes | Yes | Yes | Yes | Yes | Yes | No | No | No | No | Yes | Yes | N/A | N/A | N/A | N/A | N/A | N/A | N/A | N/A | N/A | N/A | N/A | N/A | N/A | N/A | N/A | N/A | N/A | N/A | N/A | N/A | N/A | N/A | N/A | N/A | N/A | N/A | N/A | N/A | Yes | Yes | No | Yes | No | Yes | Yes | No | Yes | Yes | Yes | Yes | Yes | No | No | Yes | Yes | Yes | Yes | No | No | No | No | No | No | Yes | Yes | Yes | No | N/A | N/A | N/A | N/A | N/A | N/A | N/A | N/A | N/A | N/A | N/A | N/A | N/A | N/A | N/A
IP Source Guard |  | N/A | N/A | N/A | N/A | N/A | N/A | N/A | N/A | N/A | N/A | N/A | N/A | N/A | N/A | N/A | N/A | N/A | N/A | N/A | N/A | N/A | N/A | N/A | N/A | N/A | N/A | N/A | N/A | N/A | N/A | N/A | N/A | N/A | N/A | N/A | N/A | N/A | N/A | N/A | N/A | N/A | N/A | N/A | N/A | N/A | N/A | Yes | Yes | Yes | Yes | Yes | Yes | Yes | Yes | Yes | Yes | Yes | Yes | Yes | Yes | Yes | Yes | Yes | Yes | Yes | Yes | Yes | Yes | Yes | Yes | Yes | Yes | Yes | Yes | Yes | Yes | Yes | Yes | Yes | Yes | Yes | Yes | Yes | Yes | Yes | Yes | Yes | Yes
Anti-ARP Spoofing |  | N/A | N/A | N/A | N/A | N/A | N/A | N/A | N/A | N/A | N/A | N/A | N/A | N/A | N/A | N/A | N/A | N/A | N/A | N/A | N/A | N/A | N/A | N/A | N/A | N/A | N/A | N/A | N/A | N/A | N/A | N/A | N/A | N/A | N/A | N/A | N/A | N/A | N/A | N/A | N/A | N/A | N/A | N/A | N/A | N/A | N/A | Yes | Yes | Yes | Yes | Yes | Yes | Yes | Yes | Yes | Yes | Yes | Yes | Yes | Yes | Yes | Yes | Yes | Yes | Yes | Yes | Yes | Yes | Yes | Yes | Yes | Yes | Yes | Yes | Yes | Yes | Yes | Yes | Yes | Yes | Yes | Yes | Yes | Yes | Yes | Yes | Yes | Yes
DHCP Snooping |  | Yes | Yes | Yes | Yes | Yes | Yes | Yes | Yes | Yes | Yes | Yes | Yes | Yes | Yes | Yes | Yes | N/A | N/A | N/A | N/A | N/A | N/A | N/A | N/A | N/A | N/A | N/A | N/A | N/A | N/A | N/A | N/A | N/A | N/A | N/A | N/A | N/A | N/A | N/A | N/A | N/A | N/A | N/A | N/A | Yes | Yes | Yes | Yes | Yes | Yes | Yes | Yes | Yes | Yes | Yes | Yes | Yes | Yes | Yes | Yes | Yes | Yes | Yes | Yes | Yes | Yes | Yes | Yes | Yes | Yes | Yes | Yes | Yes | Yes | Yes | Yes | Yes | Yes | Yes | Yes | Yes | Yes | Yes | Yes | Yes | Yes | Yes | Yes
DHCP Client |  | Yes | Yes | Yes | Yes | Yes | Yes | Yes | Yes | Yes | Yes | Yes | Yes | Yes | Yes | Yes | Yes | N/A | N/A | N/A | N/A | N/A | N/A | N/A | N/A | N/A | N/A | N/A | N/A | N/A | N/A | N/A | N/A | N/A | N/A | N/A | N/A | N/A | N/A | N/A | N/A | N/A | N/A | N/A | N/A | Yes | Yes | Yes | Yes | Yes | Yes | Yes | Yes | Yes | Yes | Yes | Yes | Yes | Yes | Yes | Yes | Yes | Yes | Yes | Yes | Yes | Yes | Yes | Yes | Yes | Yes | Yes | Yes | Yes | Yes | Yes | Yes | Yes | Yes | Yes | Yes | Yes | Yes | Yes | Yes | Yes | Yes | Yes | Yes
AAA(Authentication,Authorization,Accounting) |  | N/A | N/A | N/A | N/A | N/A | N/A | N/A | N/A | N/A | N/A | N/A | N/A | N/A | N/A | N/A | N/A | N/A | N/A | N/A | N/A | N/A | N/A | N/A | N/A | N/A | N/A | N/A | N/A | N/A | N/A | N/A | N/A | N/A | N/A | N/A | N/A | N/A | N/A | N/A | N/A | N/A | N/A | N/A | N/A | N/A | N/A | No | No | No | No | No | No | No | No | No | No | No | No | No | No | No | No | No | No | No | No | No | No | No | No | No | No | No | No | No | No | No | No | No | No | No | No | No | No | No | No | No | No
IEEE 802.1X Authentication |  | N/A | N/A | N/A | N/A | N/A | N/A | N/A | N/A | N/A | N/A | N/A | N/A | N/A | N/A | N/A | N/A | N/A | N/A | N/A | N/A | N/A | N/A | N/A | N/A | N/A | N/A | N/A | N/A | N/A | N/A | N/A | N/A | N/A | N/A | N/A | N/A | N/A | N/A | N/A | N/A | N/A | N/A | N/A | N/A | N/A | N/A | Yes | Yes | Yes | Yes | Yes | Yes | Yes | Yes | Yes | Yes | Yes | Yes | Yes | Yes | Yes | Yes | Yes | Yes | Yes | Yes | Yes | Yes | Yes | Yes | Yes | Yes | Yes | Yes | Yes | Yes | Yes | Yes | Yes | Yes | Yes | Yes | Yes | Yes | Yes | Yes | Yes | Yes
Auto/Full-Duplex |  | Yes | Yes | Yes | Yes | Yes | Yes | Yes | Yes | Yes | Yes | Yes | Yes | Yes | Yes | Yes | Yes | N/A | N/A | N/A | N/A | N/A | N/A | N/A | N/A | N/A | N/A | N/A | N/A | N/A | N/A | N/A | N/A | N/A | N/A | Yes | Yes | Yes | Yes | Yes | Yes | Yes | Yes | Yes | Yes | Yes | Yes | Yes | Yes | Yes | Yes | Yes | Yes | Yes | Yes | Yes | Yes | Yes | Yes | Yes | Yes | Yes | Yes | Yes | Yes | Yes | Yes | Yes | Yes | Yes | Yes | Yes | Yes | Yes | Yes | Yes | Yes | Yes | Yes | Yes | Yes | Yes | Yes | Yes | Yes | Yes | Yes | Yes | Yes
Auto/Half-Duplex |  | Yes | Yes | Yes | Yes | Yes | Yes | Yes | Yes | Yes | Yes | Yes | Yes | Yes | Yes | Yes | Yes | N/A | N/A | N/A | N/A | N/A | N/A | N/A | N/A | N/A | N/A | N/A | N/A | N/A | N/A | N/A | N/A | N/A | N/A | Yes | Yes | Yes | Yes | Yes | Yes | Yes | Yes | Yes | Yes | Yes | Yes | Yes | Yes | Yes | Yes | Yes | Yes | Yes | Yes | Yes | Yes | Yes | Yes | Yes | Yes | Yes | Yes | Yes | Yes | Yes | Yes | Yes | Yes | Yes | Yes | Yes | Yes | No | Yes | No | Yes | Yes | Yes | Yes | Yes | Yes | Yes | Yes | No | No | Yes | No | No
Auto MDI/MDIX |  | N/A | N/A | N/A | N/A | N/A | N/A | N/A | N/A | N/A | N/A | N/A | N/A | N/A | N/A | N/A | N/A | N/A | N/A | N/A | N/A | N/A | N/A | N/A | N/A | N/A | N/A | N/A | N/A | N/A | N/A | N/A | N/A | N/A | N/A | N/A | N/A | N/A | N/A | N/A | N/A | N/A | N/A | N/A | N/A | N/A | N/A | Yes | Yes | Yes | Yes | Yes | Yes | Yes | Yes | Yes | Yes | Yes | Yes | Yes | Yes | Yes | Yes | Yes | Yes | Yes | Yes | Yes | Yes | Yes | Yes | Yes | Yes | No | Yes | No | Yes | Yes | Yes | Yes | Yes | Yes | Yes | Yes | No | No | Yes | No | No
PoE Watchdog |  | No | No | Yes | Yes | Yes | Yes | Yes | Yes | Yes | Yes | No | No | No | No | Yes | Yes | No | No | No | No | No | No | No | No | Yes | Yes | Yes | Yes | Yes | Yes | Yes | Yes | No | No | Yes | Yes | Yes | Yes | Yes | Yes | Yes | Yes | No | No | Yes | Yes | No | Yes | No | Yes | Yes | No | Yes | Yes | Yes | Yes | Yes | No | No | Yes | Yes | Yes | Yes | No | No | Yes | No | No | No | Yes | Yes | Yes | No | N/A | N/A | N/A | N/A | N/A | N/A | N/A | N/A | N/A | N/A | N/A | N/A | N/A | N/A | N/A
Digital Diagnostic Monitoring (DDM) |  | N/A | N/A | N/A | N/A | N/A | N/A | N/A | N/A | N/A | N/A | N/A | N/A | N/A | N/A | N/A | N/A | N/A | N/A | N/A | N/A | N/A | N/A | N/A | N/A | N/A | N/A | N/A | N/A | N/A | N/A | N/A | N/A | N/A | N/A | N/A | N/A | N/A | N/A | N/A | N/A | N/A | N/A | N/A | N/A | N/A | N/A | No | No | No | No | Yes | No | No | No | Yes | Yes | Yes | Yes | Yes | Yes | Yes | Yes | Yes | Yes | Yes | Yes | Yes | Yes | Yes | Yes | Yes | Yes | Yes | Yes | Yes | Yes | Yes | Yes | Yes | Yes | Yes | Yes | Yes | Yes | Yes | Yes | Yes | Yes
Number of ACEs |  | N/A | N/A | N/A | N/A | N/A | N/A | N/A | N/A | N/A | N/A | N/A | N/A | N/A | N/A | N/A | N/A | N/A | N/A | N/A | N/A | N/A | N/A | N/A | N/A | N/A | N/A | N/A | N/A | N/A | N/A | N/A | N/A | N/A | N/A | N/A | N/A | N/A | N/A | N/A | N/A | N/A | N/A | N/A | N/A | N/A | N/A | In-1200 Out-0 | In-1200 Out-0 | In-1200 Out-0 | In-1200 Out-0 | In-1900 Out-0 | In-1200 Out-0 | In-1200 Out-0 | In-1200 Out-0 | In-1200 Out-0 | In-1200 Out-0 | In-1200 Out-0 | In-1900 Out-0 | In-1900 Out-0 | In-1900 Out-0 | In-1900 Out-0 | In-1900 Out-0 | In-1900 Out-0 | In-1900 Out-0 | In-1900 Out-0 | In-1900 Out-0 | In-1900 Out-0 | In-1900 Out-0 | In-1900 Out-0 | In-1900 Out-0 | In-1900 Out-0 | In-1900 Out-0 | In-1900 Out-0 | In-1900 Out-0 | In-1900 Out-0 | In-1900 Out-0 | In-1900 Out-0 | In-1900 Out-0 | In-1900 Out-0 | In-1900 Out-0 | In-1900 Out-0 | In-1900 Out-0 | In-1900 Out-0 | In-1900 Out-0 | In-1900 Out-0 | In-1900 Out-0 | In-1900 Out-0 | In-1900 Out-0
Number of VCS Members |  | N/A | N/A | N/A | N/A | N/A | N/A | N/A | N/A | N/A | N/A | N/A | N/A | N/A | N/A | N/A | N/A | N/A | N/A | N/A | N/A | N/A | N/A | N/A | N/A | N/A | N/A | N/A | N/A | N/A | N/A | N/A | N/A | N/A | N/A | N/A | N/A | N/A | N/A | N/A | N/A | N/A | N/A | N/A | N/A | N/A | N/A | N/A | N/A | N/A | N/A | N/A | N/A | N/A | N/A | N/A | N/A | N/A | N/A | N/A | N/A | N/A | N/A | N/A | N/A | N/A | N/A | 2 | 2 | 2 | 2 | 2 | 2 | 2 | 2 | 2 | 2 | 2 | 2 | 2 | 2 | 2 | 2 | 2 | 2 | 2 | 2 | 2 | 2
Super VLAN |  | N/A | N/A | N/A | N/A | N/A | N/A | N/A | N/A | N/A | N/A | N/A | N/A | N/A | N/A | N/A | N/A | N/A | N/A | N/A | N/A | N/A | N/A | N/A | N/A | N/A | N/A | N/A | N/A | N/A | N/A | N/A | N/A | N/A | N/A | N/A | N/A | N/A | N/A | N/A | N/A | N/A | N/A | N/A | N/A | N/A | N/A | N/A | N/A | N/A | N/A | N/A | N/A | N/A | N/A | N/A | N/A | N/A | N/A | N/A | N/A | N/A | N/A | N/A | N/A | N/A | N/A | N/A | N/A | N/A | N/A | N/A | N/A | N/A | N/A | N/A | N/A | N/A | N/A | N/A | N/A | N/A | N/A | N/A | N/A | N/A | N/A | N/A | N/A
Private VLAN |  | N/A | N/A | N/A | N/A | N/A | N/A | N/A | N/A | N/A | N/A | N/A | N/A | N/A | N/A | N/A | N/A | N/A | N/A | N/A | N/A | N/A | N/A | N/A | N/A | N/A | N/A | N/A | N/A | N/A | N/A | N/A | N/A | N/A | N/A | N/A | N/A | N/A | N/A | N/A | N/A | N/A | N/A | N/A | N/A | N/A | N/A | N/A | N/A | N/A | N/A | N/A | N/A | N/A | N/A | N/A | N/A | N/A | N/A | N/A | N/A | N/A | N/A | N/A | N/A | N/A | N/A | N/A | N/A | N/A | N/A | N/A | N/A | N/A | N/A | N/A | N/A | N/A | N/A | N/A | N/A | N/A | N/A | N/A | N/A | N/A | N/A | N/A | N/A
DHCP Relay |  | N/A | N/A | N/A | N/A | N/A | N/A | N/A | N/A | N/A | N/A | N/A | N/A | N/A | N/A | N/A | N/A | N/A | N/A | N/A | N/A | N/A | N/A | N/A | N/A | N/A | N/A | N/A | N/A | N/A | N/A | N/A | N/A | N/A | N/A | N/A | N/A | N/A | N/A | N/A | N/A | N/A | N/A | N/A | N/A | N/A | N/A | N/A | N/A | N/A | N/A | N/A | N/A | N/A | N/A | N/A | N/A | N/A | N/A | N/A | N/A | N/A | N/A | N/A | Yes | Yes | Yes | Yes | Yes | Yes | Yes | Yes | Yes | Yes | Yes | Yes | Yes | Yes | Yes | Yes | Yes | Yes | Yes | Yes | Yes | Yes | Yes | Yes | Yes
G.8032 (ERPS) |  | N/A | N/A | N/A | N/A | N/A | N/A | N/A | N/A | N/A | N/A | N/A | N/A | N/A | N/A | N/A | N/A | N/A | N/A | N/A | N/A | N/A | N/A | N/A | N/A | N/A | N/A | N/A | N/A | N/A | N/A | N/A | N/A | N/A | N/A | N/A | N/A | N/A | N/A | N/A | N/A | N/A | N/A | N/A | N/A | Yes | Yes | Yes | Yes | Yes | Yes | Yes | Yes | Yes | Yes | Yes | Yes | Yes | Yes | Yes | Yes | Yes | No | No | Yes | Yes | Yes | No | No | No | No | No | No | No | N/A | N/A | N/A | N/A | N/A | N/A | N/A | N/A | N/A | N/A | N/A | N/A | N/A | N/A | N/A
RADIUS |  | N/A | N/A | N/A | N/A | N/A | N/A | N/A | N/A | N/A | N/A | N/A | N/A | N/A | N/A | N/A | N/A | N/A | N/A | N/A | N/A | N/A | N/A | N/A | N/A | N/A | N/A | N/A | N/A | N/A | N/A | N/A | N/A | N/A | N/A | N/A | N/A | N/A | N/A | N/A | N/A | N/A | N/A | N/A | N/A | N/A | N/A | Yes | Yes | Yes | Yes | Yes | Yes | Yes | Yes | Yes | Yes | Yes | Yes | Yes | Yes | Yes | Yes | Yes | Yes | Yes | Yes | Yes | Yes | Yes | Yes | Yes | Yes | Yes | Yes | Yes | Yes | Yes | Yes | Yes | Yes | Yes | Yes | Yes | Yes | Yes | Yes | Yes | Yes
TACACS+ |  | N/A | N/A | N/A | N/A | N/A | N/A | N/A | N/A | N/A | N/A | N/A | N/A | N/A | N/A | N/A | N/A | N/A | N/A | N/A | N/A | N/A | N/A | N/A | N/A | N/A | N/A | N/A | N/A | N/A | N/A | N/A | N/A | N/A | N/A | N/A | N/A | N/A | N/A | N/A | N/A | N/A | N/A | N/A | N/A | N/A | N/A | No | No | No | No | No | No | No | No | No | No | No | No | No | No | No | No | No | No | No | No | No | No | No | No | No | No | No | N/A | N/A | N/A | N/A | N/A | N/A | N/A | N/A | N/A | N/A | N/A | N/A | N/A | N/A | N/A
CPU Protection Policy (CPP) |  | N/A | N/A | N/A | N/A | N/A | N/A | N/A | N/A | N/A | N/A | N/A | N/A | N/A | N/A | N/A | N/A | N/A | N/A | N/A | N/A | N/A | N/A | N/A | N/A | N/A | N/A | N/A | N/A | N/A | N/A | N/A | N/A | N/A | N/A | N/A | N/A | N/A | N/A | N/A | N/A | N/A | N/A | N/A | N/A | N/A | N/A | Yes | Yes | Yes | Yes | Yes | Yes | Yes | Yes | Yes | Yes | Yes | Yes | Yes | Yes | Yes | Yes | Yes | Yes | Yes | Yes | Yes | Yes | Yes | Yes | Yes | Yes | Yes | Yes | Yes | Yes | Yes | Yes | Yes | Yes | Yes | Yes | Yes | Yes | Yes | Yes | Yes | Yes
Network Foundation Protection Policy (NFPP) |  | N/A | N/A | N/A | N/A | N/A | N/A | N/A | N/A | N/A | N/A | N/A | N/A | N/A | N/A | N/A | N/A | N/A | N/A | N/A | N/A | N/A | N/A | N/A | N/A | N/A | N/A | N/A | N/A | N/A | N/A | N/A | N/A | N/A | N/A | N/A | N/A | N/A | N/A | N/A | N/A | N/A | N/A | N/A | N/A | N/A | N/A | N/A | N/A | N/A | N/A | N/A | N/A | N/A | N/A | N/A | N/A | N/A | N/A | N/A | N/A | N/A | N/A | N/A | N/A | N/A | N/A | N/A | N/A | N/A | N/A | N/A | N/A | N/A | N/A | N/A | N/A | N/A | N/A | N/A | N/A | N/A | N/A | N/A | N/A | N/A | N/A | N/A | N/A
Port Security |  | N/A | N/A | N/A | N/A | N/A | N/A | N/A | N/A | N/A | N/A | N/A | N/A | N/A | N/A | N/A | N/A | N/A | N/A | N/A | N/A | N/A | N/A | N/A | N/A | N/A | N/A | N/A | N/A | N/A | N/A | N/A | N/A | N/A | N/A | N/A | N/A | N/A | N/A | N/A | N/A | N/A | N/A | N/A | N/A | N/A | N/A | N/A | N/A | N/A | N/A | N/A | N/A | N/A | N/A | N/A | N/A | N/A | N/A | N/A | N/A | N/A | N/A | N/A | N/A | N/A | N/A | N/A | N/A | N/A | N/A | N/A | N/A | N/A | N/A | N/A | N/A | N/A | N/A | N/A | N/A | N/A | N/A | N/A | N/A | N/A | N/A | N/A | N/A
MQTT |  | N/A | N/A | N/A | N/A | N/A | N/A | N/A | N/A | N/A | N/A | N/A | N/A | N/A | N/A | N/A | N/A | N/A | N/A | N/A | N/A | N/A | N/A | N/A | N/A | N/A | N/A | N/A | N/A | N/A | N/A | N/A | N/A | N/A | N/A | N/A | N/A | N/A | N/A | N/A | N/A | N/A | N/A | N/A | N/A | N/A | N/A | Yes | Yes | Yes | Yes | Yes | Yes | Yes | Yes | Yes | Yes | Yes | Yes | Yes | Yes | Yes | Yes | Yes | Yes | Yes | Yes | Yes | Yes | Yes | Yes | Yes | Yes | Yes | Yes | Yes | Yes | Yes | Yes | Yes | Yes | Yes | Yes | Yes | Yes | Yes | Yes | Yes | Yes
CWMP (TR-069) |  | N/A | N/A | N/A | N/A | N/A | N/A | N/A | N/A | N/A | N/A | N/A | N/A | N/A | N/A | N/A | N/A | N/A | N/A | N/A | N/A | N/A | N/A | N/A | N/A | N/A | N/A | N/A | N/A | N/A | N/A | N/A | N/A | N/A | N/A | N/A | N/A | N/A | N/A | N/A | N/A | N/A | N/A | N/A | N/A | N/A | N/A | N/A | N/A | N/A | N/A | N/A | N/A | N/A | N/A | N/A | N/A | N/A | N/A | N/A | N/A | N/A | N/A | N/A | N/A | N/A | N/A | N/A | N/A | N/A | N/A | N/A | N/A | N/A | N/A | N/A | N/A | N/A | N/A | N/A | N/A | N/A | N/A | N/A | N/A | N/A | N/A | N/A | N/A
QoS |  | N/A | N/A | N/A | N/A | N/A | N/A | N/A | N/A | N/A | N/A | N/A | N/A | N/A | N/A | N/A | N/A | N/A | N/A | N/A | N/A | N/A | N/A | N/A | N/A | N/A | N/A | N/A | N/A | N/A | N/A | N/A | N/A | N/A | N/A | N/A | N/A | N/A | N/A | N/A | N/A | N/A | N/A | N/A | N/A | N/A | N/A | Yes | Yes | Yes | Yes | Yes | Yes | Yes | Yes | Yes | Yes | Yes | Yes | Yes | Yes | Yes | Yes | Yes | Yes | Yes | Yes | Yes | Yes | Yes | Yes | Yes | Yes | Yes | Yes | Yes | Yes | Yes | Yes | Yes | Yes | Yes | Yes | Yes | Yes | Yes | Yes | Yes | Yes
QinQ |  | N/A | N/A | N/A | N/A | N/A | N/A | N/A | N/A | N/A | N/A | N/A | N/A | N/A | N/A | N/A | N/A | N/A | N/A | N/A | N/A | N/A | N/A | N/A | N/A | N/A | N/A | N/A | N/A | N/A | N/A | N/A | N/A | N/A | N/A | N/A | N/A | N/A | N/A | N/A | N/A | N/A | N/A | N/A | N/A | N/A | N/A | N/A | N/A | N/A | N/A | N/A | N/A | N/A | N/A | N/A | N/A | N/A | N/A | N/A | N/A | N/A | N/A | N/A | N/A | N/A | N/A | N/A | N/A | N/A | N/A | N/A | N/A | N/A | No | No | No | No | No | No | No | No | No | No | No | No | No | No | No
SON Priority |  | N/A | N/A | N/A | N/A | N/A | N/A | N/A | N/A | N/A | N/A | N/A | N/A | N/A | N/A | N/A | N/A | N/A | N/A | N/A | N/A | N/A | N/A | N/A | N/A | N/A | N/A | N/A | N/A | N/A | N/A | N/A | N/A | N/A | N/A | N/A | N/A | N/A | N/A | N/A | N/A | N/A | N/A | N/A | N/A | N/A | N/A | 2560 | 2560 | 2560 | 2560 | 2560 | 2560 | 2560 | 2560 | 2560 | 2560 | 2560 | 2560 | 2560 | 2560 | 2560 | 2560 | 2560 | 2560 | 2560 | 2560 | 2560 | 2560 | 2560 | 2560 | 2560 | 2560 | 2560 | 4668 | 4668 | 4668 | 4668 | 4668 | 4769 | 4769 | 4769 | 4769 | 4769 | 4769 | 4769 | 4769 | 4769 | 4769
Web Authentication |  | Yes | Yes | Yes | Yes | Yes | Yes | Yes | Yes | Yes | Yes | Yes | Yes | Yes | Yes | Yes | Yes | N/A | N/A | N/A | N/A | N/A | N/A | N/A | N/A | N/A | N/A | N/A | N/A | N/A | N/A | N/A | N/A | N/A | N/A | N/A | N/A | N/A | N/A | N/A | N/A | N/A | N/A | N/A | N/A | N/A | N/A | Yes | Yes | Yes | Yes | Yes | Yes | Yes | Yes | Yes | Yes | Yes | Yes | Yes | Yes | Yes | Yes | Yes | Yes | Yes | Yes | Yes | Yes | Yes | Yes | Yes | Yes | Yes | Yes | Yes | Yes | Yes | Yes | Yes | Yes | Yes | Yes | Yes | Yes | Yes | Yes | Yes | Yes
Allowlist |  | N/A | N/A | N/A | N/A | N/A | N/A | N/A | N/A | N/A | N/A | N/A | N/A | N/A | N/A | N/A | N/A | N/A | N/A | N/A | N/A | N/A | N/A | N/A | N/A | N/A | N/A | N/A | N/A | N/A | N/A | N/A | N/A | N/A | N/A | N/A | N/A | N/A | N/A | N/A | N/A | N/A | N/A | N/A | N/A | N/A | N/A | N/A | N/A | N/A | N/A | N/A | N/A | N/A | N/A | N/A | N/A | N/A | N/A | N/A | N/A | N/A | N/A | N/A | N/A | N/A | N/A | N/A | N/A | N/A | N/A | N/A | N/A | N/A | N/A | N/A | N/A | N/A | N/A | N/A | N/A | N/A | N/A | N/A | N/A | N/A | N/A | N/A | N/A
Static Routing |  | N/A | N/A | N/A | N/A | N/A | N/A | N/A | N/A | N/A | N/A | N/A | N/A | N/A | N/A | N/A | N/A | N/A | N/A | N/A | N/A | N/A | N/A | N/A | N/A | N/A | N/A | N/A | N/A | N/A | N/A | N/A | N/A | N/A | N/A | N/A | N/A | N/A | N/A | N/A | N/A | N/A | N/A | N/A | N/A | N/A | N/A | No | No | No | No | No | No | No | No | No | No | No | No | No | No | No | No | No | Yes | Yes | Yes | Yes | Yes | Yes | Yes | Yes | Yes | Yes | Yes | Yes | Yes | Yes | Yes | Yes | Yes | Yes | Yes | Yes | Yes | Yes | Yes | Yes | Yes
DHCP Server |  | N/A | N/A | N/A | N/A | N/A | N/A | N/A | N/A | N/A | N/A | N/A | N/A | N/A | N/A | N/A | N/A | N/A | N/A | N/A | N/A | N/A | N/A | N/A | N/A | N/A | N/A | N/A | N/A | N/A | N/A | N/A | N/A | N/A | N/A | N/A | N/A | N/A | N/A | N/A | N/A | N/A | N/A | N/A | N/A | N/A | N/A | No | No | No | No | No | No | No | No | No | No | No | No | No | No | No | No | No | Yes | Yes | Yes | Yes | Yes | Yes | Yes | Yes | Yes | Yes | Yes | Yes | Yes | Yes | Yes | Yes | Yes | Yes | Yes | Yes | Yes | Yes | Yes | Yes | Yes
RIP |  | N/A | N/A | N/A | N/A | N/A | N/A | N/A | N/A | N/A | N/A | N/A | N/A | N/A | N/A | N/A | N/A | N/A | N/A | N/A | N/A | N/A | N/A | N/A | N/A | N/A | N/A | N/A | N/A | N/A | N/A | N/A | N/A | N/A | N/A | N/A | N/A | N/A | N/A | N/A | N/A | N/A | N/A | N/A | N/A | N/A | N/A | No | No | No | No | No | No | No | No | No | No | No | No | No | No | No | No | No | Yes | Yes | Yes | Yes | Yes | Yes | Yes | Yes | Yes | Yes | Yes | Yes | Yes | Yes | Yes | Yes | Yes | Yes | Yes | Yes | Yes | Yes | Yes | Yes | Yes
RIPng(RIP Next Generation) |  | N/A | N/A | N/A | N/A | N/A | N/A | N/A | N/A | N/A | N/A | N/A | N/A | N/A | N/A | N/A | N/A | N/A | N/A | N/A | N/A | N/A | N/A | N/A | N/A | N/A | N/A | N/A | N/A | N/A | N/A | N/A | N/A | N/A | N/A | N/A | N/A | N/A | N/A | N/A | N/A | N/A | N/A | N/A | N/A | N/A | N/A | No | No | No | No | No | No | No | No | No | No | No | No | No | No | No | No | No | Yes | Yes | Yes | Yes | Yes | Yes | Yes | Yes | Yes | Yes | Yes | Yes | Yes | Yes | Yes | Yes | Yes | Yes | Yes | Yes | Yes | Yes | Yes | Yes | Yes
OSPFv2(Open Shortest Path First Version 2) |  | N/A | N/A | N/A | N/A | N/A | N/A | N/A | N/A | N/A | N/A | N/A | N/A | N/A | N/A | N/A | N/A | N/A | N/A | N/A | N/A | N/A | N/A | N/A | N/A | N/A | N/A | N/A | N/A | N/A | N/A | N/A | N/A | N/A | N/A | N/A | N/A | N/A | N/A | N/A | N/A | N/A | N/A | N/A | N/A | N/A | N/A | No | No | No | No | No | No | No | No | No | No | No | No | No | No | No | No | No | Yes | Yes | Yes | Yes | Yes | Yes | Yes | Yes | Yes | Yes | Yes | Yes | Yes | Yes | Yes | Yes | Yes | Yes | Yes | Yes | Yes | Yes | Yes | Yes | Yes
OSPFv3 |  | N/A | N/A | N/A | N/A | N/A | N/A | N/A | N/A | N/A | N/A | N/A | N/A | N/A | N/A | N/A | N/A | N/A | N/A | N/A | N/A | N/A | N/A | N/A | N/A | N/A | N/A | N/A | N/A | N/A | N/A | N/A | N/A | N/A | N/A | N/A | N/A | N/A | N/A | N/A | N/A | N/A | N/A | N/A | N/A | N/A | N/A | No | No | No | No | No | No | No | No | No | No | No | No | No | No | No | No | No | Yes | Yes | Yes | Yes | Yes | Yes | Yes | Yes | Yes | Yes | Yes | Yes | Yes | Yes | Yes | Yes | Yes | Yes | Yes | Yes | Yes | Yes | Yes | Yes | Yes
BGP |  | N/A | N/A | N/A | N/A | N/A | N/A | N/A | N/A | N/A | N/A | N/A | N/A | N/A | N/A | N/A | N/A | N/A | N/A | N/A | N/A | N/A | N/A | N/A | N/A | N/A | N/A | N/A | N/A | N/A | N/A | N/A | N/A | N/A | N/A | N/A | N/A | N/A | N/A | N/A | N/A | N/A | N/A | N/A | N/A | N/A | N/A | N/A | N/A | N/A | N/A | N/A | N/A | N/A | N/A | N/A | N/A | N/A | N/A | N/A | N/A | N/A | N/A | N/A | N/A | N/A | N/A | N/A | N/A | N/A | N/A | N/A | N/A | N/A | No | No | No | No | No | No | No | No | No | No | No | No | No | No | No
Virtual Cluster Switching (VCS) |  | N/A | N/A | N/A | N/A | N/A | N/A | N/A | N/A | N/A | N/A | N/A | N/A | N/A | N/A | N/A | N/A | N/A | N/A | N/A | N/A | N/A | N/A | N/A | N/A | N/A | N/A | N/A | N/A | N/A | N/A | N/A | N/A | N/A | N/A | N/A | N/A | N/A | N/A | N/A | N/A | N/A | N/A | N/A | N/A | N/A | N/A | No | No | No | No | No | No | No | No | No | No | No | No | No | No | No | No | No | No | No | No | Yes | Yes | Yes | Yes | Yes | Yes | Yes | Yes | Yes | Yes | Yes | Yes | Yes | Yes | Yes | Yes | Yes | Yes | Yes | Yes | Yes | Yes
Reset Button |  | Yes | Yes | Yes | Yes | Yes | Yes | Yes | Yes | Yes | Yes | Yes | Yes | Yes | Yes | Yes | Yes | N/A | N/A | N/A | N/A | N/A | N/A | N/A | N/A | N/A | N/A | N/A | N/A | N/A | N/A | N/A | N/A | N/A | N/A | N/A | N/A | N/A | N/A | N/A | N/A | N/A | N/A | N/A | N/A | Yes | Yes | Yes | Yes | Yes | Yes | Yes | Yes | Yes | Yes | Yes | Yes | Yes | Yes | Yes | Yes | Yes | Yes | Yes | Y | Y | Y | Y | Y | Y | Y | Y | Y | Y | Y | N/A | N/A | N/A | N/A | Y | Y | Y | N/A | N/A | N/A | N/A | N/A | N/A | N/A
DIP Switch |  | No | No | LED Mode | LED Mode | LED Mode | LED Mode | LED Mode | LED Mode | LED Mode | LED Mode | No | No | No | No | No | No | No | No | No | No | No | No | No | No | Switchover in three modes: 1. Flow Control On 2. Flow Control Off 3. Port Isolation | Switchover in three modes: 1. Flow Control On 2. Flow Control Off 3. Port Isolation | Switchover in three modes: 1. Flow Control On 2. Flow Control Off 3. Port Isolation | Switchover in three modes: 1. Flow Control On 2. Flow Control Off 3. Port Isolation | Switchover in three modes: 1. Flow Control On 2. Flow Control Off 3. Port Isolation | Switchover in three modes: 1. Flow Control On 2. Flow Control Off 3. Port Isolation | Switchover in three modes: 1. Flow Control On 2. Flow Control Off 3. Port Isolation | Switchover in three modes: 1. Flow Control On 2. Flow Control Off 3. Port Isolation | Default mode： All ports can communicate with each other，and Flow Control On Flow Control Off Isolation mode： When port isolation is eN/Abled, ports 1-14 are isolated from each other, but can communicate with ports 15 and 16.Flow Control On | Default mode： All ports can communicate with each other，and Flow Control On Flow Control Off Isolation mode： When port isolation is eN/Abled, ports 1-22 are isolated from each other, but can communicate with ports 23 and 24.Flow Control On | Extend mode: The rate of Ports 1 to 4 is reduced to 10 Mbps, but the maximum transmission distance can be up to 200 meters (Cate5e cables required).，Flow Control On Default mode: All ports can communicate with each other，Flow Control On. Isolation mode: Ports 1 to 4 cannot communicate with each other, but they can communicate with ports 5 and 6.Flow Control On | Extend mode: The rate of Ports 1 to 8 is reduced to 10 Mbps, but the maximum transmission distance can be up to 200 meters (Cate5e cables required).Flow Control On Default mode: All ports can communicate with each other.Flow Control On Isolation mode: Ports 1 to 8 cannot communicate with each other, but they can communicate with ports 9 and 10.Flow Control On | Extend mode: The rate of Ports 1 to 8 is reduced to 10 Mbps, but the maximum transmission distance can be up to 200 meters (Cate5e cables required).Flow Control On Default mode: All ports can communicate with each other.Flow Control On Isolation mode: Ports 1 to 8 cannot communicate with each other, but they can communicate with ports G1 and G2.Flow Control On | Extend mode: The rate of Ports 1 to 8 is reduced to 10 Mbps, but the maximum transmission distance can be up to 200 meters (Cate5e cables required).Flow Control On Default mode: All ports can communicate with each other.Flow Control On Isolation mode: Ports 1 to 8 cannot communicate with each other, but they can communicate with ports 9 and 10.Flow Control On | Extend mode: The rate of Ports 1 to 8 is reduced to 10 Mbps, but the maximum transmission distance can be up to 200 meters (Cate5e cables required).Flow Control On Default mode: All ports can communicate with each other.Flow Control On Isolation mode: Ports 1 to 16 cannot communicate with each other, but they can communicate with ports 17 and 18.Flow Control On | Extend mode: The rate of Ports 1 to 8 is reduced to 10 Mbps, but the maximum transmission distance can be up to 200 meters (Cate5e cables required).Flow Control On Default mode: All ports can communicate with each other.Flow Control On Isolation mode: Ports 1 to 16 cannot communicate with each other, but they can communicate with ports 17 and 18.Flow Control On | Extend mode: The rate of Ports 1 to 8 is reduced to 10 Mbps, but the maximum transmission distance can be up to 200 meters (Cate5e cables required).Flow Control On Default mode: All ports can communicate with each other.Flow Control On Isolation mode: Ports 1 to 24 cannot communicate with each other, but they can communicate with ports 25 and 26.Flow Control On | Extend mode: The rate of Ports 1 to 8 is reduced to 10 Mbps, but the maximum transmission distance can be up to 200 meters (Cate5e cables required).Flow Control On Default mode: All ports can communicate with each other.Flow Control On Isolation mode: Ports 1 to 24 cannot communicate with each other, but they can communicate with ports 25 and 26.Flow Control On | Default mode： All ports can communicate with each other，and Flow Control On Flow Control Off Isolation mode： When port isolation is eN/Abled, ports 1-14 are isolated from each other, but can communicate with ports 15 and 16.Flow Control On | Default mode： All ports can communicate with each other，and Flow Control On Flow Control Off Isolation mode： When port isolation is eN/Abled, ports 1-22 are isolated from each other, but can communicate with ports 23 and 24.Flow Control On | ERPS mode：Enable ERPS ring network Isolation mode：Upper port and lower port isolation Extend mode: The rate of Ports 5 to 8 is reduced to 10 Mbps, but the maximum transmission distance can be up to 200 meters (Cate5e cables required) Alarm mode：Turn on power in-position detection alarm | ERPS mode：Enable ERPS ring network Isolation mode：Upper port and lower port isolation Extend mode: The rate of Ports 3 to 4 is reduced to 10 Mbps, but the maximum transmission distance can be up to 200 meters (Cate5e cables required) Alarm mode：Turn on power in-position detection alarm | N/A | LED MODE | N/A | LED MODE | LED MODE | N/A | LED MODE | LED MODE | N/A | N/A | N/A | N/A | N/A | LED MODE | LED MODE | LED MODE | LED MODE | N/A | N/A | LED MODE | N/A | N/A | N/A | LED MODE | LED MODE | LED MODE | N/A | N/A | N/A | N/A | N/A | N/A | N/A | N/A | N/A | N/A | N/A | N/A | N/A | N/A | N/A | N/A
Cable Hot-Swappable |  | Yes | Yes | Yes | Yes | Yes | Yes | Yes | Yes | Yes | Yes | Yes | Yes | Yes | Yes | Yes | Yes | Yes | Yes | Yes | Yes | Yes | Yes | Yes | Yes | Yes | Yes | Yes | Yes | Yes | Yes | Yes | Yes | Yes | Yes | Yes | Yes | Yes | Yes | Yes | Yes | Yes | Yes | Yes | Yes | Yes | Yes | Yes | Yes | Yes | Yes | Yes | Yes | Yes | Yes | Yes | Yes | Yes | Yes | Yes | Yes | Yes | Yes | Yes | Yes | Yes | Yes | Yes | Yes | Yes | Yes | Yes | Yes | Yes | Yes | Yes | Yes | Yes | Yes | Yes | Yes | Yes | Yes | Yes | Yes | Yes | Yes | Yes | Yes
Number of Power Supply Slots |  | N/A | N/A | N/A | N/A | N/A | N/A | N/A | N/A | N/A | N/A | N/A | N/A | N/A | N/A | N/A | N/A | N/A | N/A | N/A | N/A | N/A | N/A | N/A | N/A | N/A | N/A | N/A | N/A | N/A | N/A | N/A | N/A | N/A | N/A | N/A | N/A | N/A | N/A | N/A | N/A | N/A | N/A | N/A | N/A | N/A | N/A | N/A | N/A | N/A | N/A | N/A | N/A | N/A | N/A | N/A | N/A | N/A | N/A | N/A | N/A | N/A | N/A | N/A | N/A | N/A | N/A | N/A | N/A | N/A | N/A | N/A | N/A | N/A | 2 | N/A | N/A | N/A | N/A | 2 | 4 | N/A | N/A | N/A | N/A | N/A | N/A | N/A | N/A
Power Supply |  | AC input Rated voltage range: 100V to 240V Maximum voltage range: 90V to 264V Frequency: 50/60 Hz Rated current: 0.3A Adapter output Rated voltage range: 5V DC Rated current range: 1A | AC input Rated voltage range: 100V to 240V Maximum voltage range: 90V to 264V Frequency: 50/60 Hz Rated current: 0.3A Adapter output Rated voltage range: 5V DC Rated current range: 1A | AC input Rated voltage range: 100V to 240V Maximum voltage range: 90V to 264V Frequency: 50/60 Hz Rated current: 1.5A Adapter output Rated voltage range: 54V DC Rated current range: 1.11A | AC input Rated voltage range: 100V to 240V Maximum voltage range: 90V to 264V Frequency: 50/60 Hz Rated current: 1.5A Adapter output Rated voltage range: 54V DC Rated current range: 1.11A | AC input Rated voltage range: 100V to 240V Maximum voltage range: 90V to 264V Frequency: 50/60 Hz Rated current: 1.5A Adapter output Rated voltage range: 54V DC Rated current range: 1.48A | AC input Rated voltage range: 100V to 240V Maximum voltage range: 90V to 264V Frequency: 50/60 Hz Rated current: 2.5A Adapter output Rated voltage range: 54V DC Rated current range: 2.4A | AC input Rated voltage range: 100V to 240V Maximum voltage range: 90V to 264V Frequency: 50/60 Hz Rated current: 1.5A Adapter output Rated voltage range: 54V DC Rated current range: 1.11A | AC input Rated voltage range: 100V to 240V Maximum voltage range: 90V to 264V Frequency: 50/60 Hz Rated current: 2.5A Adapter output Rated voltage range: 54V DC Rated current range: 2.4A | Rated voltage range: 100-240VAC Maximum voltage range: 90-264VAC Frequency: 50/60Hz Rated current: 6A | Rated voltage range: 100-240VAC Maximum voltage range: 90-264VAC Frequency: 50/60Hz Rated current: 6A | Rated voltage range: 100-240VAC Maximum voltage range: 90-264VAC Frequency: 50/60Hz Rated current: 0.6A | Rated voltage range: 100-240VAC Maximum voltage range: 90-264VAC Frequency: 50/60Hz Rated current:0.6A | Rated voltage range: 100-240V~ Maximum voltage range: 90-264V~ Frequency: 50/60Hz Rated current: 0.6A | Rated voltage range: 100-240V~ Maximum voltage range: 90-264V~ Frequency: 50/60Hz Rated current: 0.6A | Rated voltage range: 100-240V~ Maximum voltage range: 90-264V~ Frequency: 50/60Hz Rated current: 7.2A | Rated voltage range: 100-240V~ Maximum voltage range: 90-264V~ Frequency: 50/60Hz Rated current: 4.5A | AC input Rated voltage range: 100V to 240V Maximum voltage range: 90V to 264V Frequency: 50/60 Hz Rated current: 0.3A Adapter output Rated voltage range: 5V DC Rated current range: 1A | AC input Rated voltage range: 100V to 240V Maximum voltage range: 90V to 264V Frequency: 50/60 Hz Rated current: 0.3A Adapter output Rated voltage range: 5V DC Rated current range: 1A | AC input Rated voltage range: 100V to 240V Maximum voltage range: 90V to 264V Frequency: 50/60 Hz Rated current: 0.3A Adapter output Rated voltage range: 5V DC Rated current range: 1A | AC input Rated voltage range: 100V to 240V Maximum voltage range: 90V to 264V Frequency: 50/60 Hz Rated current: 0.3A Adapter output Rated voltage range: 5V DC Rated current range: 1A | AC input Rated voltage range: 100V to 240V Maximum voltage range: 90V to 264V Frequency: 50/60 Hz Rated current: 0.3A Adapter output Rated voltage range: 5V DC Rated current range: 1A | AC input Rated voltage range: 100V to 240V Maximum voltage range: 90V to 264V Frequency: 50/60 Hz Rated current: 0.3A Adapter output Rated voltage range: 5V DC Rated current range: 1A | AC input Rated voltage range: 100V to 240V Maximum voltage range: 90V to 264V Frequency: 50/60 Hz Rated current: 0.3A Adapter output Rated voltage range: 5V DC Rated current range: 1A | AC input Rated voltage range: 100V to 240V Maximum voltage range: 90V to 264V Frequency: 50/60 Hz Rated current: 0.3A Adapter output Rated voltage range: 5V DC Rated current range: 1A | Rated voltage range: 100-240V~ Maximum voltage range: 90-264V~ Frequency: 50/60Hz Rated current: 1.5A | Rated voltage range: 100-240V~ Maximum voltage range: 90-264V~ Frequency: 50/60Hz Rated current: 1.5A | Rated voltage range: 100-240V~ Maximum voltage range: 90-264V~ Frequency: 50/60Hz Rated current: 3.0A | Rated voltage range: 100-240V~ Maximum voltage range: 90-264V~ Frequency: 50/60Hz Rated current: 3.0A | Rated voltage range: 100-240V~ Maximum voltage range: 90-264V~ Frequency: 50/60Hz Rated current: 3.0A | Rated voltage range: 100-240V~ Maximum voltage range: 90-264V~ Frequency: 50/60Hz Rated current: 6.0A | Rated voltage range: 100-240V~ Maximum voltage range: 90-264V~ Frequency: 50/60Hz Rated current: 3A | Rated voltage range: 100-240V~ Maximum voltage range: 90-264V~ Frequency: 50/60Hz Rated current: 3.5A | Rated voltage range: 100-240V~ Maximum voltage range: 90-264V~ Frequency: 50/60Hz Rated current: 0.6A | Rated voltage range: 100-240V~ Maximum voltage range: 90-264V~ Frequency: 50/60Hz Rated current: 0.6A | Rated voltage range: 100-240V~ Maximum voltage range: 90-264V~ Frequency: 50/60Hz Rated current: 2.0A | Rated voltage range: 100-240V~ Maximum voltage range: 90-264V~ Frequency: 50/60Hz Rated current: 3.0A | Rated voltage range: 100-240V~ Maximum voltage range: 90-264V~ Frequency: 50/60Hz Rated current: 3.0A | Rated voltage range: 100-240V~ Maximum voltage range: 90-264V~ Frequency: 50/60Hz Rated current: 3.0A | Rated voltage range: 100-240V~ Maximum voltage range: 90-264V~ Frequency: 50/60Hz Rated current: 3.0A | Rated voltage range: 100-240V~ Maximum voltage range: 90-264V~ Frequency: 50/60Hz Rated current: 4.5A | Rated voltage range: 100-240V~ Maximum voltage range: 90-264V~ Frequency: 50/60Hz Rated current: 6.0A | Rated voltage range: 100-240V~ Maximum voltage range: 90-264V~ Frequency: 50/60Hz Rated current: 3.5A | Rated voltage range: 100-240V~ Maximum voltage range: 90-264V~ Frequency: 50/60Hz Rated current: 0.6A | Rated voltage range: 100-240V~ Maximum voltage range: 90-264V~ Frequency: 50/60Hz Rated current: 0.6A | DC input Rated voltage range: 46-57V DC Rated current range: 7A | DC input Rated voltage range: 46-57V DC Rated current range: 4.2A | Power adapter input: Rated voltage range: 100-240V~ Maximum voltage range: 90-264V~ Frequency: 50/60Hz Rated current: 1A Power adapter output: Rated voltage: 12V DC Rated current: 1A | Rated voltage range: 100-240V~ Maximum voltage range: 90-264V~ Frequency: 50/60Hz Rated current: 2A | Rated voltage range: 100-240VAC Maximum voltage range: 90-264VAC Frequency: 50/60Hz Rated current: 0.6A | Rated voltage range: 100-240VAC Maximum voltage range: 90-264VAC Frequency: 50/60Hz Rated current: 6A | Maximum voltage range: 90-264V~ Frequency: 50/60Hz Rated current: 7A | Rated voltage range: 100-240VAC Maximum voltage range: 90-264VAC Frequency: 50/60Hz Rated current: 0.6A | Rated voltage range: 100-240VAC Maximum voltage range: 90-264VAC Frequency: 50/60Hz Rated current: 6A | Rated voltage range: 100-240V~ Maximum voltage range: 90-264V~ Frequency: 50/60Hz Rated current: 2.5A | Rated voltage range: 12-56V⎓ Rated current:7A | Rated voltage range: 12-56V⎓ Rated current:7A | Rated voltage range: 12-56V⎓ Rated current:7A | Rated voltage range: 100-240VAC Maximum voltage range: 90-264VAC Frequency: 50/60Hz Rated current: 2A | Rated voltage range: 100-240VAC Maximum voltage range: 90-264VAC Frequency: 50/60Hz Rated current: 2A | Rated voltage range: 100-240V~ Maximum voltage range: 90-264V~ Frequency: 50/60Hz Rated current: 6A | Maximum voltage range: 90-264V~ Frequency: 50/60Hz Rated current: 7A | Rated voltage range: 100-240V~ Maximum voltage range: 90-264V~ Frequency: 50/60Hz Rated current: 6A | Rated voltage range: 100-240V~ Maximum voltage range: 90-264V~ Frequency: 50/60Hz Rated current: 5.4A | Rated voltage range: 100-240VAC Maximum voltage range: 90-264VAC Frequency: 50/60Hz Rated current: 1.5A | Rated voltage range: 100-240VAC Maximum voltage range: 90-264VAC Frequency: 50/60Hz Rated current: 2A | Rated voltage range: 100-240V~ Maximum voltage range: 90-264V~ Frequency: 50/60Hz Rated current: 6A | Rated voltage range: 100-240VAC Maximum voltage range: 90-264VAC Frequency: 50/60Hz Rated current: 1.5A | Rated voltage range: 100-240VAC Maximum voltage range: 90-264VAC Frequency: 50/60Hz Rated current: 2A | Rated voltage range: 100-240VAC Maximum voltage range: 90-264VAC Frequency: 50/60Hz Rated current: 2A | Rated voltage range: 100-240V~ Maximum voltage range: 90-264V~ Frequency: 50/60Hz Rated current: 10A | Rated voltage range: 100-240V~ Maximum voltage range: 90-264V~ Frequency: 50/60Hz Rated current: 6A | Rated voltage range: 100-240V~ Maximum voltage range: 90-264V~ Frequency: 50/60Hz Rated current: 6A | Rated voltage range: 100-240VAC Maximum voltage range: 90-264VAC Frequency: 50/60Hz Rated current: 2A | Rated voltage range: 100 V AC to 240 V AC Maximum voltage range: 90 V AC to 264 V AC Frequency: 50 Hz to 60 Hz Rated Current: <3A（x2） | Rated voltage range: 12 V DC | Rated voltage range:12 V DC | Rated voltage range: 12 V DC | Rated voltage range:12 V DC | N/A | N/A | N/A | N/A | N/A | N/A | N/A | N/A | N/A | N/A
Power Consumption |  | ≤5W | ≤5W | Less than 6W with no PoE load Less than 60W with PoE full load | Less than 6W with no PoE load Less than 60W with PoE full load | Less than 10W with no PoE load Less than 80W with PoE full load | Less than 10W with no PoE load Less than 120W with PoE full load | Less than 5W with no PoE load Less than 60W with PoE full load | Less than 10W with no PoE load Less than 120W with PoE full load | Less than 15W with no PoE load Less than 255W with PoE full load | Less than 25W with no PoE load Less than 400W with PoE full load | ≤12W | ≤14W | ≤10W | ≤13W | Less than 25W with no PoE load Less than 400W with PoE full load | Less than 15W with no PoE load Less than 255W with PoE full load | ≤1.4W | ≤2.3W | ≤2.1W | ≤3.47W | ≤2.4W | ≤3.6W | ≤2.8W | ≤4.6W | Less than 7 W with no PoE load Less than 67W with PoE full load | Less than 6.6 W with no PoE load Less than 60.6 W with PoE full load | Less than 8 W with no PoE load Less than 129 W with PoE full load | Less than 22W with no PoE load Less than 142W with PoE full load | Less than 13 W with no PoE load Less than 148 W with PoE full load | Less than 20W with no PoE load Less than 390W with PoE full load | Less than 20W with no PoE load Less than 200W with PoE full load | Less than 50W with no PoE load Less than 297W with PoE full load | ≤11W | ≤16W | Less than 6W with no PoE load Less than 60W with PoE full load | Less than 10W with no PoE load Less than 120W with PoE full load | Less than 10W with no PoE load Less than 120W with PoE full load | Less than 10W with no PoE load Less than 130W with PoE full load | Less than 10W with no PoE load Less than 130W with PoE full load | Less than 20W with no PoE load Less than 267W with PoE full load | Less than 20W with no PoE load Less than 390W with PoE full load | Less than 20W with no PoE load Less than 200W with PoE full load | ≤11W | ≤6W | Less than 12W with no PoE load Less than 312W with PoE full load | Less than 12W with no PoE load Less than 192W with PoE full load | ≤8W | No PoE load: ≤11W; Full PoE load: ≤145W | ≤21W | No PoE load: ≤21W; Full PoE load: ≤443W | No PoE load: 61.57W; Full PoE load: 447.69W | ≤21W | No PoE load: ≤21W; Full PoE load: ≤443W | No PoE load: ≤11W; Full PoE load: ≤145W | No PoE load:20W Full PoE load： 80W（Input：12V-20V） 140W（Input：21V-45V） 260W（Input：46V-56V） | No PoE load:20W Full PoE load： 80W（Input：12V-20V） 140W（Input：21V-45V） 260W（Input：46V-56V） | No PoE load:12W Full PoE load： 72W（Input：12V-20V） 132W（Input：21V-56V） | 46.4W | 41.8W | No PoE load: 42.48W; Full PoE load: 431.86W | No PoE load: 61.57W; Full PoE load: 447.69W | No PoE load: 38.6W; Full PoE load: 450W | ≤278W | 28.028W | 46.4W | No PoE load: 42.48W; Full PoE load: 431.86W | 28.028W | 46.4W | 41.8W | No PoE load: 75.6W; Full PoE load: 815.6W | No PoE load: 42.48W; Full PoE load: 431.86W | 450W | 44W | 126 W | 20.544 W | 44.37 W | 28.42 W | 36.42 W | Chassis: RG-NBS7000: < 50 W Line Card: M7000-48GT2XS-EA < 60 W M7000-24GT24SFP2XS-EA < 80 W M7000-48SFP2XS-EA < 90 W M7000-8XS-EA < 40W M7000-24GT2XS-EA < 50 W M7000-24SFP2XS-EA <70 W | Chassis: RG-NBS7006: < 100 W Line Card: M7000-48GT2XS-EA < 60 W M7000-24GT24SFP2XS-EA < 80 W M7000-48SFP2XS-EA < 90 W M7000-8XS-EA < 40 W M7000-24GT2XS-EA < 50 W M7000-24SFP2XS-EA < 70 W M7000-16XS-EA < 82 W Supervisor Engine: M7006-CM < 30 W | < 30 W | < 60W | < 80 W | < 90 W | < 40 W | < 50 W | < 70 W | < 82 W
EEE |  | No | No | No | No | No | No | No | No | No | No | No | No | No | No | No | No | N/A | N/A | N/A | N/A | N/A | N/A | N/A | N/A | N/A | N/A | N/A | N/A | N/A | N/A | N/A | N/A | N/A | N/A | N/A | N/A | N/A | N/A | N/A | N/A | N/A | N/A | N/A | N/A | N/A | N/A | Yes | Yes | Yes | Yes | Yes | Yes | Yes | Yes | Yes | Yes | Yes | Yes | Yes | Yes | Yes | Yes | Yes | Yes | Yes | Yes | Yes | Yes | Yes | Yes | Yes | Yes | Yes | Yes | Yes | Yes | Yes | Yes | Yes | Yes | Yes | Yes | Yes | Yes | Yes | Yes | Yes | Yes
Port Surge Protection |  | Common Mode 4KV | Common Mode 4KV | Common Mode 4KV | Common Mode 6KV | Common Mode 4KV | Common Mode 6KV | Common Mode 4KV | Common Mode 4KV | Common Mode 4KV | Common Mode 4KV | Common Mode 6KV | Common Mode 6KV | Common Mode 6KV | Common Mode 6KV | Common Mode 4KV | Common Mode 4KV | Common Mode 4KV | Common Mode 4KV | Common Mode 4KV | Common Mode 4KV | Common Mode 4KV | Common Mode 4KV | Common Mode 4KV | Common Mode 4KV | Common Mode 4KV | Common Mode 4KV | Common Mode 4KV | Common Mode 4KV | Common Mode 6KV | Common Mode 6KV | Common Mode 6KV | Common Mode 6KV | Common Mode 6KV | Common Mode 6KV | Common Mode 4KV | Common Mode 4KV | Common Mode 4KV | Common Mode 4KV | Common Mode 4KV | Common Mode 4KV | Common Mode 4KV | Common Mode 4KV | Common Mode 4KV | Common Mode 4KV | Common Mode 6KV | Common Mode 6KV | Common Mode 6KV | Common Mode 6KV | Common Mode 6KV | Common Mode 6KV | Common Mode 6KV | Common Mode 6KV | Common Mode 6KV | Common Mode 6KV | Common Mode 6KV | Common Mode 6KV | Common Mode 6KV | Common Mode 6KV | Common Mode 6KV | Common Mode 6KV | Common Mode 6KV | Common Mode 6KV | Common Mode 6KV | Common Mode 6KV | Common Mode 6KV | Common Mode 6KV | Common Mode 6KV | Common Mode 6KV | Common Mode 6KV | Common Mode 6KV | Common Mode 6KV | Common Mode 6KV | Common Mode: 6 kV | Common Mode: 6 kV | Common Mode: 6 kV | N/A | Common Mode: 6 kV | Common Mode: 6 kV | Common mode: 6 KV | Common mode: 6 KV | Common Mode: 6 kV | Common Mode: 6 kV | Common Mode: 6 kV | N/A | N/A | Common Mode: 6 kV | N/A | N/A
Power Supply Surge Protection |  | Common Mode：2KV Differential mode 1KV | Common Mode：2KV Differential mode 1KV | Common Mode：4KV Differential mode 2KV | Common Mode：4KV Differential mode 2KV | Common Mode：4KV Differential mode 2KV | Common Mode：4KV Differential mode 2KV | Common Mode：4KV Differential mode 2KV | Common Mode：4KV Differential mode 2KV | Common Mode：4KV Differential mode 2KV | Common Mode：4KV Differential mode 2KV | Common Mode：6KV Differential mode 6KV | Common Mode：6KV Differential mode 6KV | Common Mode：6KV Differential mode 6KV | Common Mode：6KV Differential mode 6KV | Common Mode：6KV Differential mode 6KV | Common Mode：6KV Differential mode 6KV | Common Mode：2KV Differential mode 1KV | Common Mode：2KV Differential mode 1KV | Common Mode：2KV Differential mode 1KV | Common Mode：2KV Differential mode 1KV | Common Mode：2KV Differential mode 1KV | Common Mode：2KV Differential mode 1KV | Common Mode：2KV Differential mode 1KV | Common Mode：2KV Differential mode 1KV | Common Mode：4KV Differential mode 2KV | Common Mode：4KV Differential mode 2KV | Common Mode：4KV Differential mode 2KV | Common Mode：6KV Differential mode 6KV | Common Mode：6KV Differential mode 6KV | Common Mode：6KV Differential mode 6KV | Common Mode：6KV Differential mode 6KV | Common Mode：6KV Differential mode 6KV | Common Mode：6KV Differential mode 6KV | Common Mode：6KV Differential mode 6KV | Common Mode：6KV Differential mode 6KV | Common Mode：6KV Differential mode 4KV | Common Mode：6KV Differential mode 4KV | Common Mode：6KV Differential mode 4KV | Common Mode：6KV Differential mode 6KV | Common Mode：6KV Differential mode 6KV | Common Mode：6KV Differential mode 6KV | Common Mode：6KV Differential mode 6KV | Common Mode：6KV Differential mode 6KV | Common Mode：6KV Differential mode 6KV | Common Mode：4KV Differential mode 2KV | Common Mode：4KV Differential mode 2KV | Common Mode 4KV Differential mode 2KV | Common Mode 6KV Differential mode 6KV | Common Mode 6KV Differential mode 6KV | Common Mode 6KV Differential mode 6KV | Common Mode 6KV Differential mode 6KV | Common Mode 6KV Differential mode 6KV | Common Mode 6KV Differential mode 6KV | Common Mode 6KV Differential mode 6KV | Common Mode 4KV Differential mode 2KV | Common Mode 4KV Differential mode 2KV | Common Mode 4KV Differential mode 2KV | Common Mode 6KV Differential mode 6KV | Common Mode 6KV Differential mode 6KV | Common Mode 6KV Differential mode 6KV | Common Mode 6KV Differential mode 6KV | Common Mode 6KV Differential mode 6KV | Common Mode 6KV Differential mode 6KV | Common Mode 6KV Differential mode 6KV | Common Mode 6KV Differential mode 6KV | Common Mode 6KV Differential mode 6KV | Common Mode 6KV Differential mode 6KV | Common Mode 6KV Differential mode 6KV | Common Mode 6KV Differential mode 6KV | Common Mode 6KV Differential mode 6KV | Common Mode 6KV Differential mode 6KV | Common Mode 6KV Differential mode 6KV | Common Mode 6KV Differential mode 6KV | Common Mode 6KV Differential mode 6KV | N/A | N/A | N/A | N/A | Common Mode 6KV Differential mode 6KV | Common Mode 6KV Differential mode 6KV | N/A | N/A | N/A | N/A | N/A | N/A | N/A | N/A
Fan Module Hot-Swappable |  | N/A | N/A | N/A | N/A | N/A | N/A | N/A | N/A | N/A | N/A | N/A | N/A | N/A | N/A | N/A | N/A | N/A | N/A | N/A | N/A | N/A | N/A | N/A | N/A | N/A | N/A | N/A | N/A | N/A | N/A | N/A | N/A | N/A | N/A | N/A | N/A | N/A | N/A | N/A | N/A | N/A | N/A | N/A | N/A | N/A | N/A | N/A | N/A | N/A | N/A | N/A | N/A | N/A | N/A | N/A | N/A | N/A | N/A | N/A | N/A | N/A | N/A | N/A | N/A | N/A | N/A | N/A | N/A | N/A | N/A | N/A | N/A | N/A | N/A | N/A | N/A | N/A | N/A | Yes | Yes | N/A | N/A | N/A | N/A | N/A | N/A | N/A | N/A
Number of Fans |  | Fanless | Fanless | Fanless | Fanless | Fanless | Fanless | Fanless | Fanless | 1 | 2 | Fanless | Fanless | Fanless | Fanless | 1 | Fanless | Fanless | Fanless | Fanless | Fanless | Fanless | Fanless | Fanless | Fanless | Fanless | Fanless | Fanless | Fanless | Fanless | 2 | 2 | 2 | Fanless | Fanless | Fanless | Fanless | Fanless | Fanless | Fanless | 2 | 2 | 1 | Fanless | Fanless | Fanless | Fanless | Fanless | Fanless | Fanless | 2 | 2 | Fanless | 2 | Fanless | Fanless | Fanless | Fanless | 2 | 2 | 2 | 2 | 2 | 2 | 1 | 2 | 2 | 1 | 2 | 2 | 3 | 2 | 2 | 2 | 3 | NA | NA | NA | NA | 1 | 2 | N/A | N/A | N/A | N/A | N/A | N/A | N/A | N/A
Airflow |  | N/A | N/A | N/A | N/A | N/A | N/A | N/A | N/A | Left to right | front to back | N/A | N/A | N/A | N/A | front to back &Left to back | Left to right | N/A | N/A | N/A | N/A | N/A | N/A | N/A | N/A | N/A | N/A | N/A | N/A | Left to right | Left to right | Left to right | Left to right | N/A | N/A | N/A | N/A | N/A | N/A | Left to right | Left to right | Left to right | Left to right | N/A | N/A | N/A | N/A | N/A | N/A | N/A | Left to right | Left to back &Right to back | N/A | Left to right | N/A | N/A | N/A | N/A | Left to back &Right to back | Left to back | Left to right | Left to back &Right to back | Left to back | Left to right | Left to back | Left to back &Right to back | Left to right | Left to right | Left to back &Right to back | Left to back | Left to right | Left to right | Left to right | Left to right | Left to rear and right to rear airflow | N/A | N/A | N/A | N/A | front to rear and right to rear airflow | front to rear and left to rear and right to rear airflow | N/A | N/A | N/A | N/A | N/A | N/A | N/A | N/A
Fan Speed Control |  | N/A | N/A | N/A | N/A | N/A | N/A | N/A | N/A | Fan Speed Auto-Adjustment | Fan Speed Auto-Adjustment | N/A | N/A | N/A | N/A | Yes | Yes | Fanless | Fanless | Fanless | Fanless | Fanless | Fanless | Fanless | Fanless | Fanless | Fanless | Fanless | Fanless | Fanless | Fan Speed Auto-Adjustment | Fan Speed Auto-Adjustment | Fan Speed Auto-Adjustment | Fanless | Fanless | N/A | N/A | N/A | N/A | N/A | Fan Speed Auto-Adjustment | N/A | N/A | N/A | N/A | N/A | N/A | N/A | N/A | N/A | Hardware-based adjustment | Hardware-based adjustment | N/A | Hardware-based adjustment | N/A | N/A | N/A | N/A | Hardware-based adjustment | Hardware-based adjustment | Hardware-based adjustment | Hardware-based adjustment | Air Discharge: 8KV Contact Discharge: 6KV | Air Discharge: 8KV Contact Discharge: 6KV | Hardware-based adjustment | Hardware-based adjustment | Hardware-based adjustment | Hardware-based adjustment | Hardware-based adjustment | Hardware-based adjustment | Hardware-based adjustment | Hardware-based adjustment | Hardware-based adjustment | Adjust according to ambient temperature | Hardware-based adjustment | N/A | N/A | N/A | N/A | Adjust according to ambient temperature | Adjust according to ambient temperature | N/A | N/A | N/A | N/A | N/A | N/A | N/A | N/A
Acoustic Noise Level |  | Fanless | Fanless | Fanless | Fanless | Fanless | Fanless | Fanless | Fanless | <45dB (when the device works normally) | <45dB (when the device works normally) | Fanless | Fanless | Fanless | Fanless | <40dB (when the device works normally) | <40dB (when the device works normally) | Noiseless | Noiseless | Noiseless | Noiseless | Noiseless | Noiseless | Noiseless | Noiseless | Noiseless | Noiseless | Noiseless | Noiseless | Noiseless | <40dB (when the device works normally) | <40dB (when the device works normally) | <40dB (when the device works normally) | Noiseless | Noiseless | Fanless | Fanless | Fanless | Fanless | <40dB (when the device works normally) | <45dB (when the device works normally) | <40dB (when the device works normally) | <40dB (when the device works normally) | Fanless | Fanless | Fanless | Fanless | Fanless | Fanless | Fanless | <45dB (when the device works normally) | <50dB (when the device works normally) | Fanless | <45dB (when the device works normally) | Fanless | <30dB (when the device works normally) | <30dB (when the device works normally) | <30dB (when the device works normally) | <45dB (when the device works normally) | <45dB (when the device works normally) | <45dB (when the device works normally) | <45dB (when the device works normally) | <40dB (when the device works normally) | <40dB (when the device works normally) | <45dB (when the device works normally) | <45dB (when the device works normally) | <49dB (when the device works normally) | <45dB (when the device works normally) | <45dB (when the device works normally) | <45dB (when the device works normally) | <60dB (when the device works normally) | <49dB (when the device works normally) | <40dB (when the device works normally) | <40dB (when the device works normally) | <68 dB (when the device works normally) | <68 dB (when the device works normally) | <68 dB (when the device works normally) | <68 dB (when the device works normally) | <68 dB (when the device works normally) | 35°C, the noise value of the equipment in dB is not available now. 50°C, the noise value of the equipment in dB is not available now. | 55 dB at 35°C 78 dB at 50°C | N/A | N/A | N/A | N/A | N/A | N/A | N/A | N/A
Max. Heat Dissipation |  | 17.1 BTU/hr(220V/50Hz) | 17.1 BTU/hr(220V/50Hz) | Less than 20.52 BTU/hr(220V/50Hz) with no PoE load Less than 205.2 BTU/hr(220V/50Hz) with PoE full load | Less than 20.52 BTU/hr(220V/50Hz) with no PoE load Less than 205.2 BTU/hr(220V/50Hz) with PoE full load | Less than 34.2 BTU/hr(220V/50Hz) with no PoE load Less than 273.6 BTU/hr(220V/50Hz) with PoE full load | Less than 34.2 BTU/hr(220V/50Hz) with no PoE load Less than 410.4 BTU/hr(220V/50Hz) with PoE full load | Less than 20.52 BTU/hr(220V/50Hz) with no PoE load Less than 205.2 BTU/hr(220V/50Hz) with PoE full load | Less than 34.2 BTU/hr(220V/50Hz) with no PoE load Less than 410.4 BTU/hr(220V/50Hz) with PoE full load | Less than 51.3 BTU/hr(220V/50Hz) with no PoE load Less than 872.1 BTU/hr(220V/50Hz) with PoE full load | Less than 85.5 BTU/hr(220V/50Hz) with no PoE load Less than 1,368 BTU/hr(220V/50Hz) with PoE full load | 41.04 BTU/hr(220V/50Hz) | 47.88 BTU/hr(220V/50Hz) | 34.2 BTU/hr(220V/50Hz) | 44.46 BTU/hr(220V/50Hz) | Less than 85.5 BTU/hr(220V/50Hz) with no PoE load Less than 1,368 BTU/hr(220V/50Hz) with PoE full load | Less than 51.3 BTU/hr(220V/50Hz) with no PoE load Less than 872.1 BTU/hr(220V/50Hz) with PoE full load | 4.788 BTU/hr(220V/50Hz) | 7.866 BTU/hr(220V/50Hz) | 7.182 BTU/hr(220V/50Hz) | 11.8674BTU/hr(220V/50Hz) | 8.208 BTU/hr(220V/50Hz) | 12.312 BTU/hr(220V/50Hz) | 9.576BTU/hr(220V/50Hz) | 15.732BTU/hr(220V/50Hz) | Less than 23.94BTU/hr(220V/50Hz) with no PoE load Less than 229.14BTU/hr(220V/50Hz) with PoE full load | Less than 22.572BTU/hr(220V/50Hz) with no PoE load Less than 207.252BTU/hr(220V/50Hz) with PoE full load | Less than 27.36BTU/hr(220V/50Hz) with no PoE load Less than 441.18 BTU/hr(220V/50Hz) with PoE full load | Less than 75.24 BTU/hr(220V/50Hz) with no PoE load Less than 485.64 BTU/hr(220V/50Hz) with PoE full load | Less than 44.46 BTU/hr(220V/50Hz) with no PoE load Less than 506.16 BTU/hr(220V/50Hz) with PoE full load | Less than 68.4 BTU/hr(220V/50Hz) with no PoE load Less than 1333.8 BTU/hr(220V/50Hz) with PoE full load | Less than 68.4 BTU/hr(220V/50Hz) with no PoE load Less than 13338 BTU/hr(220V/50Hz) with PoE full load | Less than 171 BTU/hr(220V/50Hz) with no PoE load Less than 1015.74 BTU/hr(220V/50Hz) with PoE full load | 37.62 BTU/hr(220V/50Hz) | 54.72 BTU/hr(220V/50Hz) | Less than 20.52 BTU/hr(220V/50Hz) with no PoE load Less than 205.2 BTU/hr(220V/50Hz) with PoE full load | Less than 34.2 BTU/hr(220V/50Hz) with no PoE load Less than 410.4 BTU/hr(220V/50Hz) with PoE full load | Less than 34.2 BTU/hr(220V/50Hz) with no PoE load Less than 410.4 BTU/hr(220V/50Hz) with PoE full load | Less than 34.2 BTU/hr(220V/50Hz) with no PoE load Less than 444.6 BTU/hr(220V/50Hz) with PoE full load | Less than 34.2 BTU/hr(220V/50Hz) with no PoE load Less than 444.6 BTU/hr(220V/50Hz) with PoE full load | Less than 68.4 BTU/hr(220V/50Hz) with no PoE load Less than 913.14 BTU/hr(220V/50Hz) with PoE full load | Less than 68.4 BTU/hr(220V/50Hz) with no PoE load Less than 1333.8 BTU/hr(220V/50Hz) with PoE full load | Less than 68.4 BTU/hr(220V/50Hz) with no PoE load Less than 13338 BTU/hr(220V/50Hz) with PoE full load | 37.62 BTU/hr(220V/50Hz) | 20.52 BTU/hr(220V/50Hz) | Less than 41.04 BTU/hr(220V/50Hz) with no PoE load Less than 1067.04 BTU/hr(220V/50Hz) with PoE full load | Less than 41.04 BTU/hr(220V/50Hz) with no PoE load Less than 656.64 BTU/hr(220V/50Hz) with PoE full load | 27.36 BTU/hr(220V/50Hz) | No PoE load: ≤37.62 BTU/hr(220V/50Hz); Full PoE load: ≤495.9 BTU/hr(220V/50Hz) | 71.82 BTU/hr(220V/50Hz) | No PoE load: ≤71.82 BTU/hr(220V/50Hz); Full PoE load: ≤1,515.06 BTU/hr(220V/50Hz) | No PoE load: ≤210.5694 BTU/hr(220V/50Hz); Full PoE load: ≤1,531.0998 BTU/hr(220V/50Hz) | 71.82 BTU/hr(220V/50Hz) | No PoE load: ≤71.82 BTU/hr(220V/50Hz); Full PoE load: ≤1,515.06 BTU/hr(220V/50Hz) | No PoE load: ≤37.62 BTU/hr(220V/50Hz); Full PoE load: ≤495.9 BTU/hr(220V/50Hz) | No PoE load: ≤68.4 BTU/hr(12-56VDC); Full PoE load: 273.6 BTU/hr（Input：12V-20V） 478.8 BTU/hr（Input：21V-45V） 889.2 BTU/hr（Input：46V-56V） | No PoE load: ≤68.4 BTU/hr(12-56VDC); Full PoE load: 273.6 BTU/hr（Input：12V-20V） 478.8 BTU/hr（Input：21V-45V） 889.2 BTU/hr（Input：46V-56V） | No PoE load: ≤41.04 BTU/hr(12-56VDC); Full PoE load: 246.24 BTU/hr（Input：12V-20V） 451.44 BTU/hr（Input：21V-56V） | 158.688 BTU/hr(220V/50Hz) | 142.956 BTU/hr(220V/50Hz) | No PoE load: ≤145.2816 BTU/hr(220V/50Hz); Full PoE load: ≤1,476.9612 BTU/hr(220V/50Hz) | No PoE load: ≤210.5694 BTU/hr(220V/50Hz); Full PoE load: ≤1,531.0998 BTU/hr(220V/50Hz) | 待定 | 待定 | 95.85576 BTU/hr(220V/50Hz) | 158.688 BTU/hr(220V/50Hz) | No PoE load: ≤145.2816 BTU/hr(220V/50Hz); Full PoE load: ≤1,476.9612 BTU/hr(220V/50Hz) | 158.688 BTU/hr(220V/50Hz) | 95.85576 BTU/hr(220V/50Hz) | 142.956 BTU/hr(220V/50Hz) | No PoE load: ≤258.552 BTU/hr(220V/50Hz); Full PoE load: ≤2,789.352 BTU/hr(220V/50Hz) | No PoE load: ≤145.2816 BTU/hr(220V/50Hz); Full PoE load: ≤1,476.9612 BTU/hr(220V/50Hz) | 1,539 BTU/hr(220V/50Hz) | 188.1 BTU/hr(220V/50Hz) | 430.92 BTU/hr(220V/50Hz) | 70.26048 BTU/hr(220V/50Hz) | 151.7454 BTU/hr(220V/50Hz) | 97.1964 BTU/hr(220V/50Hz) | 124.5564 BTU/hr(220V/50Hz) | Chassis: RG-NBS7000: <171 BTU/hr(220V/50Hz) Line Card: (220V/50Hz) M7000-48GT2XS-EA < 205.2 BTU/hr(220V/50Hz) M7000-24GT24SFP2XS-EA < 273.6BTU/hr(220V/50Hz) M7000-48SFP2XS-EA < 307.8 BTU/hr(220V/50Hz) M7000-8XS-EA < 136.8 BTU/hr(220V/50Hz) M7000-24GT2XS-EA < 171 BTU/hr(220V/50Hz) M7000-24SFP2XS-EA <239.4 BTU/hr(220V/50Hz) | Chassis: RG-NBS7006: < 342 BTU/hr(220V/50Hz) Line Card: M7000-48GT2XS-EA <205.2 BTU/hr(220V/50Hz) M7000-24GT24SFP2XS-EA <273.6BTU/hr(220V/50Hz) M7000-48SFP2XS-EA <307.8 BTU/hr(220V/50Hz) M7000-8XS-EA < 136.8 BTU/hr(220V/50Hz) M7000-24GT2XS-EA <171 BTU/hr(220V/50Hz) M7000-24SFP2XS-EA <239.4 BTU/hr(220V/50Hz) M7000-16XS-EA < 280.44BTU/hr(220V/50Hz) Supervisor Engine: M7006-CM < 102.6 BTU/hr(220V/50Hz) | 102.6 BTU/hr(220V/50Hz) | 205.2 BTU/hr(220V/50Hz) | 273.6BTU/hr(220V/50Hz) | 307.8 BTU/hr(220V/50Hz) | 136.8 BTU/hr(220V/50Hz) | 171 BTU/hr(220V/50Hz) | 239.4 BTU/hr(220V/50Hz) | 280.44BTU/hr(220V/50Hz)
Operating Temperature |  | 0 to 40°C | 0 to 40°C | 0 to 40°C | 0 to 40°C | 0 to 40°C | 0 to 40°C | 0 to 40°C | 0 to 40°C | 0 to 40°C | 0 to 40°C | 0 to 50°C | 0 to 50°C | 0 to 50°C | 0 to 50°C | 0 to 40°C | 0 to 40°C | 0 to 45°C | 0 to 45°C | 0 to 45°C | 0 to 45°C | 0 to 40°C | 0 to 40°C | 0 to 40°C | 0 to 40°C | 0 to 45°C | 0 to 45°C | 0 to 45°C | 0 to 45°C | 0 to 45°C | 0 to 45°C | 0 to 45°C | 0 to 45°C | 0 to 45°C | 0 to 45°C | 0 to 45°C | 0 to 45°C | 0 to 45°C | 0 to 45°C | 0 to 45°C | 0 to 45°C | 0 to 45°C | 0 to 45°C | 0 to 45°C | 0 to 45°C | -40-75℃ | -40-75℃ | 0 to 50°C | 0 to 50°C | 0 to 50°C | 0 to 50°C | 0 to 50°C | 0~50°C | 0~50°C | 0~50°C | -40ºC to +65ºC (installed in a sealed cabinet) -40ºC to +70ºC (installed in a fume hood with a ventilation speed of at least 80LFM (Line Feet Minute)) -40ºC to +75ºC (installed in a fume hood with a ventilation speed of at least 200LFM (Line Feet Minute)) -40ºC to +80ºC (installed in a fume hood with a ventilation speed of at least 400LFM (Line Feet Minute)) | -40ºC to +65ºC (installed in a sealed cabinet) -40ºC to +70ºC (installed in a fume hood with a ventilation speed of at least 80LFM (Line Feet Minute)) -40ºC to +75ºC (installed in a fume hood with a ventilation speed of at least 200LFM (Line Feet Minute)) -40ºC to +80ºC (installed in a fume hood with a ventilation speed of at least 400LFM (Line Feet Minute)) | -40ºC to +65ºC (installed in a sealed cabinet) -40ºC to +70ºC (installed in a fume hood with a ventilation speed of at least 80LFM (Line Feet Minute)) -40ºC to +75ºC (installed in a fume hood with a ventilation speed of at least 200LFM (Line Feet Minute)) -40ºC to +80ºC (installed in a fume hood with a ventilation speed of at least 400LFM (Line Feet Minute)) | 0 to 50°C | 0 to 50°C | 0 to 50°C | 0 to 50°C | 0 to 50°C | 0 to 50°C | 0 to 50°C | 0 to 50°C | 0 to 50°C | 0 to 50°C | 0 to 50°C | 0 to 50°C | 0 to 50°C | 0 to 50°C | 0 to 50°C | 0 to 50°C | 0 to 50°C | 0 to 50°C | 0 to 50°C | 0 to 50°C | 0 to 50°C | 0 to 50°C | 0 to 50°C | 0 to 50°C | 0 to 50°C | 0 to 50°C | 0 to 50°C | 0 to 50°C | 0 to 50°C | 0 to 50°C | 0 to 50°C
Storage Temperature |  | -40 to 70ºC | -40 to 70ºC | -40 to 70ºC | -40 to 70ºC | -40 to 70ºC | -40 to 70ºC | -40 to 70ºC | -40 to 70ºC | -40~70ºC | -40~70ºC | -40~70ºC | -40~70ºC | -40~70ºC | -40~70ºC | -40~70ºC | -40~70ºC | -40℃～75℃ | -40℃～75℃ | -40℃～75℃ | -40℃～75℃ | -40℃～75℃ | -40℃～75℃ | -40℃～75℃ | -40℃～75℃ | -40~70ºC | -40~70ºC | -40~70ºC | -40~70ºC | -40~70ºC | -40~70ºC | -40~70ºC | -40~70ºC | -40~70ºC | -40~70ºC | -40~70ºC | -40~70ºC | -40~70ºC | -40~70ºC | -40~70ºC | -40~70ºC | -40~70ºC | -40~70ºC | -40~70ºC | -40~70ºC | -40~70ºC | -40~70ºC | -40 to 70ºC | -40 to 70ºC | -40 to 70ºC | -40 to 70ºC | -40 to 70ºC | -40~70ºC | -40~70ºC | -40 to 70ºC | -40~75℃ | -40~75℃ | -40~75℃ | -40 to 70ºC | -40 to 70ºC | -40 to 70ºC | -40 to 70ºC | -40 to 70ºC | -40 to 70ºC | -40 to 70ºC | -40 to 70ºC | -40 to 70ºC | -40 to 70ºC | -40 to 70ºC | -40 to 70ºC | -40 to 70ºC | -40 to 70ºC | -40 to 70ºC | -40 to 70ºC | -40°C to +70°C | -40°C to +70°C | -40°C to +70°C | -40°C to +70°C | -40°C to +70°C | -40°C to +70°C | -40°C to +70°C | -40°C to +70°C | -40°C to +70°C | -40°C to +70°C | -40°C to +70°C | -40°C to +70°C | -40°C to +70°C | -40°C to +70°C | -40°C to +70°C
Operating Humidity |  | 10% to 90% RH(non-condensing) | 10% to 90% RH(non-condensing) | 10% to 90% RH(non-condensing) | 10% to 90% RH(non-condensing) | 10% to 90% RH(non-condensing) | 10% to 90% RH(non-condensing) | 10% to 90% RH(non-condensing) | 10% to 90% RH(non-condensing) | 10% to 90% RH(non-condensing) | 10% to 90% RH(non-condensing) | 10% to 90% RH(non-condensing) | 10% to 90% RH(non-condensing) | 10% to 90% RH(non-condensing) | 10% to 90% RH(non-condensing) | 10% to 90% RH(non-condensing) | 10% to 90% RH(non-condensing) | 10% to 90% RH(non-condensing) | 10% to 90% RH(non-condensing) | 10% to 90% RH(non-condensing) | 10% to 90% RH(non-condensing) | 10% to 90% RH(non-condensing) | 10% to 90% RH(non-condensing) | 10% to 90% RH(non-condensing) | 10% to 90% RH(non-condensing) | 10% to 90% RH(non-condensing) | 10% to 90% RH(non-condensing) | 10% to 90% RH(non-condensing) | 10% to 90% RH(non-condensing) | 10% to 90% RH(non-condensing) | 10% to 90% RH(non-condensing) | 10% to 90% RH(non-condensing) | 10% to 90% RH(non-condensing) | 10% to 90% RH(non-condensing) | 10% to 90% RH(non-condensing) | 10% to 90% RH(non-condensing) | 10% to 90% RH(non-condensing) | 10% to 90% RH(non-condensing) | 10% to 90% RH(non-condensing) | 10% to 90% RH(non-condensing) | 10% to 90% RH(non-condensing) | 10% to 90% RH(non-condensing) | 10% to 90% RH(non-condensing) | 10% to 90% RH(non-condensing) | 10% to 90% RH(non-condensing) | 10% to 90% RH(non-condensing) | 10% to 90% RH(non-condensing) | 10% to 90% RH(non-condensing) | 10% to 90% RH(non-condensing) | 10% to 90% RH(non-condensing) | 10% to 90% RH(non-condensing) | 10% to 90% RH(non-condensing) | 10% to 90% RH(non-condensing) | 10% to 90% RH(non-condensing) | 10% to 90% RH(non-condensing) | 5% to 95% RH(non-condensing) | 5% to 95% RH(non-condensing) | 5% to 95% RH(non-condensing) | 10% to 90% RH(non-condensing) | 10% to 90% RH(non-condensing) | 10% to 90% RH(non-condensing) | 10% to 90% RH(non-condensing) | 10% to 90% RH(non-condensing) | 10% to 90% RH(non-condensing) | 10% to 90% RH(non-condensing) | 10% to 90% RH(non-condensing) | 10% to 90% RH(non-condensing) | 10% to 90% RH(non-condensing) | 10% to 90% RH(non-condensing) | 10% to 90% RH(non-condensing) | 10% to 90% RH(non-condensing) | 10% to 90% RH(non-condensing) | 10% to 90% RH(non-condensing) | 10% to 90% RH(non-condensing) | 10% to 90% RH(non-condensing) | 10% to 90% RH(non-condensing) | 10% to 90% RH(non-condensing) | 10% to 90% RH(non-condensing) | 10% to 90% RH(non-condensing) | 10% to 90% RH(non-condensing) | 10% to 90% RH(non-condensing) | 10% to 90% RH(non-condensing) | 10% to 90% RH(non-condensing) | 10% to 90% RH(non-condensing) | 10% to 90% RH(non-condensing) | 10% to 90% RH(non-condensing) | 10% to 90% RH(non-condensing) | 10% to 90% RH(non-condensing) | 10% to 90% RH(non-condensing)
Storage Humidity |  | 5% to 95% RH(non-condensing) | 5% to 95% RH(non-condensing) | 5% to 95% RH(non-condensing) | 5% to 95% RH(non-condensing) | 5% to 95% RH(non-condensing) | 5% to 95% RH(non-condensing) | 5% to 95% RH(non-condensing) | 5% to 95% RH(non-condensing) | 5% to 95% RH(non-condensing) | 5% to 95% RH(non-condensing) | 5% to 95% RH(non-condensing) | 5% to 95% RH(non-condensing) | 5% to 95% RH(non-condensing) | 5% to 95% RH(non-condensing) | 5% to 95% RH(non-condensing) | 5% to 95% RH(non-condensing) | 5% to 95% RH(non-condensing) | 5% to 95% RH(non-condensing) | 5% to 95% RH(non-condensing) | 5% to 95% RH(non-condensing) | 5% to 95% RH(non-condensing) | 5% to 95% RH(non-condensing) | 5% to 95% RH(non-condensing) | 5% to 95% RH(non-condensing) | 5% to 95% RH(non-condensing) | 5% to 95% RH(non-condensing) | 5% to 95% RH(non-condensing) | 5% to 95% RH(non-condensing) | 5% to 95% RH(non-condensing) | 5% to 95% RH(non-condensing) | 5% to 95% RH(non-condensing) | 5% to 95% RH(non-condensing) | 5% to 95% RH(non-condensing) | 5% to 95% RH(non-condensing) | 5% to 95% RH(non-condensing) | 5% to 95% RH(non-condensing) | 5% to 95% RH(non-condensing) | 5% to 95% RH(non-condensing) | 5% to 95% RH(non-condensing) | 5% to 95% RH(non-condensing) | 5% to 95% RH(non-condensing) | 5% to 95% RH(non-condensing) | 5% to 95% RH(non-condensing) | 5% to 95% RH(non-condensing) | 5% to 95% RH(non-condensing) | 5% to 95% RH(non-condensing) | 5% to 95% RH(non-condensing) | 5% to 95% RH(non-condensing) | 5% to 95% RH(non-condensing) | 5% to 95% RH(non-condensing) | 5% to 95% RH(non-condensing) | 5% to 95% RH(non-condensing) | 5% to 95% RH(non-condensing) | 5% to 95% RH(non-condensing) | 5% to 95% RH(non-condensing) | 5% to 95% RH(non-condensing) | 5% to 95% RH(non-condensing) | 5% to 95% RH(non-condensing) | 5% to 95% RH(non-condensing) | 5% to 95% RH(non-condensing) | 5% to 95% RH(non-condensing) | 5% to 95% RH(non-condensing) | 5% to 95% RH(non-condensing) | 5% to 95% RH(non-condensing) | 5% to 95% RH(non-condensing) | 5% to 95% RH(non-condensing) | 5% to 95% RH(non-condensing) | 5% to 95% RH(non-condensing) | 5% to 95% RH(non-condensing) | 5% to 95% RH(non-condensing) | 5% to 95% RH(non-condensing) | 5% to 95% RH(non-condensing) | 5% to 95% RH(non-condensing) | 5% to 95% RH(non-condensing) | 5% to 95% RH(non-condensing) | 5% to 95% RH(non-condensing) | 5% to 95% RH(non-condensing) | 5% to 95% RH(non-condensing) | 5% to 95% RH(non-condensing) | 5% to 95% RH(non-condensing) | 5% to 95% RH(non-condensing) | 5% to 95% RH(non-condensing) | 5% to 95% RH(non-condensing) | 5% to 95% RH(non-condensing) | 5% to 95% RH(non-condensing) | 5% to 95% RH(non-condensing) | 5% to 95% RH(non-condensing) | 5% to 95% RH(non-condensing)
Electrostatic Discharge (ESD) Protection |  | Air Discharge: 4KV Contact Discharge: 4KV | Air Discharge: 4KV Contact Discharge: 4KV | Air Discharge: 6KV Contact Discharge: 4KV | Air Discharge: 8KV Contact Discharge: 6KV | Air Discharge: 6KV Contact Discharge: 4KV | Air Discharge: 8KV Contact Discharge: 6KV | Air Discharge: 6KV Contact Discharge: 4KV | Air Discharge: 6KV Contact Discharge: 4KV | Air Discharge: 6KV Contact Discharge: 4KV | Air Discharge: 6KV Contact Discharge: 4KV | Air Discharge: 8KV Contact Discharge: 6KV | Air Discharge: 8KV Contact Discharge: 6KV | Air Discharge: 8KV Contact Discharge: 6KV | Air Discharge: 8KVContact Discharge: 6KV | Air Discharge: 8KV Contact Discharge: 6KV | Air Discharge: 8KV Contact Discharge: 6KV | Air Discharge: 8KV Contact Discharge: 6KV | Air Discharge: 8KV Contact Discharge: 6KV | Air Discharge: 8KV Contact Discharge: 6KV | Air Discharge: 8KV Contact Discharge: 6KV | Air Discharge: 8KV Contact Discharge: 6KV | Air Discharge: 8KV Contact Discharge: 6KV | Air Discharge: 8KV Contact Discharge: 6KV | Air Discharge: 8KV Contact Discharge: 6KV | Air Discharge: 8KV Contact Discharge: 6KV | Air Discharge: 8KV Contact Discharge: 6KV | Air Discharge: 8KV Contact Discharge: 6KV | Air Discharge: 8KV Contact Discharge: 6KV | Air Discharge: 8KV Contact Discharge: 6KV | Air Discharge: 8KV Contact Discharge: 6KV | Air Discharge: 8KV Contact Discharge: 6KV | Air Discharge: 8KV Contact Discharge: 6KV | Air Discharge: 8KV Contact Discharge: 6KV | Air Discharge: 8KV Contact Discharge: 6KV | Air Discharge: 8KV Contact Discharge: 6KV | Air Discharge: 8KV Contact Discharge: 6KV | Air Discharge: 8KV Contact Discharge: 6KV | Air Discharge: 8KV Contact Discharge: 6KV | Air Discharge: 8KV Contact Discharge: 6KV | Air Discharge: 8KV Contact Discharge: 6KV | Air Discharge: 8KV Contact Discharge: 6KV | Air Discharge: 8KV Contact Discharge: 6KV | Air Discharge: 8KV Contact Discharge: 6KV | Air Discharge: 8KV Contact Discharge: 6KV | Air Discharge: 15KV Contact Discharge: 8KV | Air Discharge: 15KV Contact Discharge: 8KV | Air Discharge: 8KV Contact Discharge: 6KV | Air Discharge: 8KV Contact Discharge: 6KV | Air Discharge: 8KV Contact Discharge: 6KV | Air Discharge: 8KV Contact Discharge: 6KV | Air Discharge: 8KV Contact Discharge: 6KV | Air Discharge: 8KV Contact Discharge: 6KV | Air Discharge: 8KV Contact Discharge: 6KV | Air Discharge: 8KV Contact Discharge: 6KV | Air Discharge: 8KV Contact Discharge: 6KV | Air Discharge: 8KV Contact Discharge: 6KV | Air Discharge: 8KV Contact Discharge: 6KV | Air Discharge: 8KV Contact Discharge: 6KV | Air Discharge: 8KV Contact Discharge: 6KV | Air Discharge: 8KV Contact Discharge: 6KV | Air Discharge: 8KV Contact Discharge: 6KV | Air Discharge: 8KV Contact Discharge: 6KV | Air Discharge: 8KV Contact Discharge: 6KV | Air Discharge: 8KV Contact Discharge: 6KV | Air Discharge: 8KV Contact Discharge: 6KV | Air Discharge: 8KV Contact Discharge: 6KV | Air Discharge: 8KV Contact Discharge: 6KV | Air Discharge: 8KV Contact Discharge: 6KV | Air Discharge: 8KV Contact Discharge: 6KV | Air Discharge: 8KV Contact Discharge: 6KV | Air Discharge: 8KV Contact Discharge: 6KV | Air Discharge: 8KV Contact Discharge: 6KV | Air Discharge: 8 kV Contact Discharge: 6 kV | Air Discharge: 8 kV Contact Discharge: 6 kV | Air Discharge: 8 kV Contact Discharge: 6 kV | Air Discharge: 8 kV Contact Discharge: 6 kV | Air Discharge: 8 kV Contact Discharge: 6 kV | Air Discharge: 8 kV Contact Discharge: 6 kV | ESD: 6 KV contact/8 KV air | ESD: 6 KV contact/8 KV air | Air Discharge: 8 kV Contact Discharge: 6 kV | N/A | N/A | N/A | N/A | N/A | N/A | N/A
Casing |  | Metal | Metal | Metal | Metal | Metal | Metal | Metal | Metal | Metal | Metal | Metal | Metal | Metal | Metal | Metal | Metal | Plastic | Plastic | Plastic | Plastic | Metal | Metal | Metal | Metal | Metal | Metal | Metal | Metal | Metal | Metal | Metal | Metal | Metal | Metal | Metal | Metal | Metal | Metal | Metal | Metal | Metal | Metal | Metal | Metal | Metal | Metal | Metal | Metal | Metal | Metal | Metal | Metal | Metal | Metal | Metal | Metal | Metal | Metal | Metal | Metal | Metal | Metal | Metal | Metal | Metal | Metal | Metal | Metal | Metal | Metal | Metal | Metal | Metal | Metal | Metal | Metal | Metal | Metal | Metal | Metal | Metal | Metal | Metal | Metal | Metal | Metal | Metal | Metal
Corrosion Protection |  | N/A | N/A | N/A | N/A | N/A | N/A | N/A | N/A | N/A | N/A | N/A | N/A | N/A | N/A | N/A | N/A | N/A | N/A | N/A | N/A | N/A | N/A | N/A | N/A | N/A | N/A | N/A | N/A | N/A | N/A | N/A | N/A | N/A | N/A | N/A | N/A | N/A | N/A | N/A | N/A | N/A | N/A | N/A | N/A | Salt Tolerance | Salt Tolerance | N/A | N/A | N/A | N/A | N/A | N/A | N/A | N/A | Salt Tolerance | Salt Tolerance | Salt Tolerance | N/A | N/A | N/A | N/A | N/A | N/A | N/A | N/A | N/A | N/A | N/A | N/A | N/A | N/A | N/A | N/A | N/A | N/A | N/A | N/A | N/A | N/A | N/A | N/A | N/A | N/A | N/A | N/A | N/A | N/A | N/A
Mounting |  | Wall-mount and Desk-type | Wall-mount and Desk-type | Wall-mount and Desk-type | Wall-mount and Desk-type | Wall-mount and Desk-type | Wall-mount and Desk-type | Wall-mount and Desk-type | Wall-mount and Desk-type | Rack installation | Rack installation | Rack installation | Rack installation | Rack installation | Rack installation | Rack installation | Rack installation | Wall-mount and Desk-type | Wall-mount and Desk-type | Wall-mount and Desk-type | Wall-mount and Desk-type | Desk-type | Desk-type | Desk-type | Desk-type | Wall-mount and Desk-type | Wall-mount and Desk-type | Wall-mount and Desk-type | Wall-mount and Desk-type | Rack installation | Rack installation | Rack installation | Rack installation | Rack installation | Rack installation | Wall-mount and Desk-type | Wall-mount and Desk-type | Wall-mount and Desk-type | Wall-mount and Desk-type | Rack installation | Rack installation | Rack installation | Rack installation | Rack installation | Rack installation | DIN-rail Mounting Wall-mount | DIN-rail Mounting Wall-mount | Rack installation | Rack installation | Rack installation | Rack installation | Rack installation | Rack installation | Rack installation | Rack installation | DIN-rail Mounting and Wall-mount | DIN-rail Mounting and Wall-mount | DIN-rail Mounting and Wall-mount | Rack installation | Rack installation | Rack installation | Rack installation | Rack installation | Rack installation | Rack installation | Rack installation | Rack installation | Rack installation | Rack installation | Rack installation | Rack installation | Rack installation | Rack installation | Rack installation | Rack installation | Rack installation | Rack installation | Rack installation | Rack installation | Rack installation | Rack installation | Rack installation | Rack installation | Rack installation | Rack installation | Rack installation | Rack installation | Rack installation | Rack installation
Terminal Block |  | N/A | N/A | N/A | N/A | N/A | N/A | N/A | N/A | N/A | N/A | N/A | N/A | N/A | N/A | N/A | N/A | N/A | N/A | N/A | N/A | N/A | N/A | N/A | N/A | N/A | N/A | N/A | N/A | N/A | N/A | N/A | N/A | N/A | N/A | N/A | N/A | N/A | N/A | N/A | N/A | N/A | N/A | N/A | N/A | pin 12&56:Power1 and Power2 input pin 34:Alarm | pin 12&56:Power1 and Power2 input pin 34:Alarm | N/A | N/A | N/A | N/A | N/A | N/A | N/A | N/A | pin 12&56:Power1 and Power2 input pin 34:Alarm | pin 12&56:Power1 and Power2 input pin 34:Alarm | pin 12&56:Power1 and Power2 input pin 34:Alarm | N/A | N/A | N/A | N/A | N/A | N/A | N/A | N/A | N/A | N/A | N/A | N/A | N/A | N/A | N/A | N/A | N/A | N/A | N/A | N/A | N/A | N/A | N/A | N/A | N/A | N/A | N/A | N/A | N/A | N/A | N/A
Alarm |  | N/A | N/A | N/A | N/A | N/A | N/A | N/A | N/A | N/A | N/A | N/A | N/A | N/A | N/A | N/A | N/A | N/A | N/A | N/A | N/A | N/A | N/A | N/A | N/A | N/A | N/A | N/A | N/A | N/A | N/A | N/A | N/A | N/A | N/A | N/A | N/A | N/A | N/A | N/A | N/A | N/A | N/A | N/A | N/A | One relay output for power failure.Alarm relay current carry ability : 1A@30V DC | One relay output for power failure.Alarm relay current carry ability : 1A@30V DC | N/A | N/A | N/A | N/A | N/A | N/A | N/A | N/A | Yes | Yes | Yes | N/A | N/A | N/A | N/A | N/A | N/A | N/A | N/A | N/A | N/A | N/A | N/A | N/A | N/A | N/A | N/A | N/A | N/A | N/A | N/A | N/A | N/A | N/A | N/A | N/A | N/A | N/A | N/A | N/A | N/A | N/A
LEDs |  | System: SYS(Green) Per RJ45 Ports: LINK/ACT(Green) | System: SYS(Green) Per RJ45 Ports: LINK/ACT(Green) | System: SYS(Green) Per RJ45 PoE+ Ports: LINK/ACT(Green) | System: SYS(Green) Per RJ45 PoE+ Ports: LINK/ACT(Green) Per SFP Interface: LINK/ACT(Green) | System: SYS(Green) Per RJ45 PoE+ Ports: LINK/ACT(Green) | System: SYS(Green) Per RJ45 PoE+ Ports: LINK/ACT(Green) Per SFP Interface: LINK/ACT(Green) | System: SYS(Green) Per RJ45 PoE+ Ports: LINK/ACT(Green) | System: SYS(Green) Per RJ45 PoE+ Ports: LINK/ACT(Green) | System: SYS(Green) Per RJ45 PoE+ Ports: LINK/ACT(Green) Per SFP Interface: LINK/ACT(Green) | System: SYS(Green) Per RJ45 PoE+ Ports: LINK/ACT(Green) Per SFP Interface: LINK/ACT(Green) | System: SYS(Green) Per RJ45 Ports: LINK/ACT(Green) | System: SYS(Green) Per RJ45 Ports: LINK/ACT(Green) | System: SYS(Green) Per RJ45 Ports: LINK/ACT(Green) | System: SYS(Green) Per RJ45 Ports: LINK/ACT(Green) | System: SYS(Green) Per RJ45 PoE+ Ports: LINK/ACT(Green) Per SFP Interface: LINK/ACT(Green) | System: SYS(Green) Per RJ45 PoE+ Ports: LINK/ACT(Green) Per SFP Interface: LINK/ACT(Green) | System: SYS(Green) Per RJ45 Ports: LINK/ACT(Green) | System: SYS(Green) Per RJ45 Ports: LINK/ACT(Green) | System: SYS(Green) Per RJ45 Ports: LINK/ACT(Green) | System: SYS(Green) Per RJ45 Ports: LINK/ACT(Green) | System: SYS(Green) Per RJ45 Ports: LINK/ACT(Green) | System: SYS(Green) Per RJ45 Ports: LINK/ACT(Green) | System: SYS(Green) Per RJ45 Ports: LINK/ACT(Green) | System: SYS(Green) Per RJ45 Ports: LINK/ACT(Green) | System: SYS(Green) Per RJ45 Ports: LINK/ACT(Green) Per PoE+ Interface: SUPPLY/Over Load(Green) | System: SYS(Green) Per RJ45 Ports: LINK/ACT(Green) Per PoE+ Interface: SUPPLY/Over Load(Green) | System: SYS(Green) Per RJ45 Ports: LINK/ACT(Green) Per PoE+ Interface: SUPPLY/Over Load(Green) | System: SYS(Green) Per RJ45 Ports: LINK/ACT(Green) Per SFP Interface: LINK/ACT(Green) Per PoE+ Interface: SUPPLY/Over Load（Green) | System: SYS(Green) Per RJ45 Ports: LINK/ACT(Yellow) Per SFP Interface: LINK/ACT(Green) Per PoE+ Interface: SUPPLY/Over Load（Green) | System: SYS(Green) Per RJ45 Ports: LINK/ACT(Yellow) Per SFP Interface: LINK/ACT(Green) Per PoE+ Interface: SUPPLY/Over Load（Green) | System: SYS(Green) Per RJ45 Ports: LINK/ACT(Yellow) Per SFP Interface: LINK/ACT(Green) Per PoE+ Interface: SUPPLY/Over Load（Green) | System: SYS(Green) Per RJ45 PoE+ Ports: LINK/ACT(Green) Per SFP Interface: LINK/ACT(Green) | System: SYS(Green) Per RJ45 Ports: LINK/ACT(Green) | System: SYS(Green) Per RJ45 Ports: LINK/ACT(Green) | System: SYS(Green) Per RJ45 Ports: LINK/ACT(Green) Per PoE+ Interface: SUPPLY/Over Load（Green) | System: SYS(Green) Per RJ45 Ports: LINK/ACT(Green) Per PoE+ Interface: SUPPLY/Over Load（Green) | System: SYS(Green) Per RJ45 Ports: LINK/ACT(Green) Per PoE+ Interface: SUPPLY/Over Load（Green) | System: SYS(Green) Per RJ45 Ports: LINK/ACT(Green) Per SFP Interface: LINK/ACT(Green) Per PoE+ Interface: SUPPLY/Over Load（Green) | System: SYS(Green) Per RJ45 Ports: LINK/ACT(Yellow) Per SFP Interface: LINK/ACT(Green) Per PoE+ Interface: SUPPLY/Over Load（Green) | System: SYS(Green) Per RJ45 PoE+ Ports: LINK/ACT(Green) Per SFP Interface: LINK/ACT(Green) | System: SYS(Green) Per RJ45 Ports: LINK/ACT(Yellow) Per SFP Interface: LINK/ACT(Green) Per PoE+ Interface: SUPPLY/Over Load（Green) | System: SYS(Green) Per RJ45 Ports: LINK/ACT(Yellow) Per SFP Interface: LINK/ACT(Green) Per PoE+ Interface: SUPPLY/Over Load（Green) | System: SYS(Green) Per RJ45 Ports: LINK/ACT(Green) | System: SYS(Green) Per RJ45 Ports: LINK/ACT(Green) | System: Power 1(Green) Power 2(Green) SYS(Green) Per RJ45 Ports: LINK/ACT(Green) Per SFP Interface: LINK/ACT(Green) Per PoE Interface: SUPPLY/Over Load（Green) | System: Power 1(Green) Power 2(Green) SYS(Green) Per RJ45 Ports: LINK/ACT(Green) Per SFP Interface: LINK/ACT(Green) Per PoE Interface: SUPPLY/Over Load（Green) | System: SYS(Green) Per RJ45 Ports: LINK/ACT(Green) Per SFP Interface: LINK/ACT(Green) | System: SYS(Green) Per RJ45 PoE+ Ports: PoE-in-Use(Green) LINK/ACT(Green) Per SFP Interface: LINK/ACT(Green) | System: SYS(Green) Per RJ45 Ports: LINK/ACT(Green) Per SFP Interface: LINK/ACT(Green) | System: SYS(Green) Per RJ45 PoE+ Ports: PoE-in-Use(Green) LINK/ACT(Green) Per SFP Interface: LINK/ACT(Green) | System: SYS(Green) Per RJ45 PoE+ Ports: PoE-in-Use(Green) LINK/ACT(Green) Per SFP Interface: LINK/ACT(Green) | System: SYS(Green) Per RJ45 PoE+ Ports: PoE-in-Use(Green) LINK/ACT(Green) Per SFP Interface: LINK/ACT(Green) | System: SYS(Green) Per RJ45 PoE+ Ports: PoE-in-Use(Green) LINK/ACT(Green) Per SFP Interface: LINK/ACT(Green) | System: SYS(Green) Per RJ45 PoE+ Ports: PoE-in-Use(Green) LINK/ACT(Green) Per SFP Interface: LINK/ACT(Green) | System: Power 1(Green) Power 2(Green) SYS(Green) Per RJ45 PoE+ Ports: PoE-in-Use(Orange) LINK/ACT(Green) Per SFP Interface: LINK/ACT(Green) | System: Power 1(Green) Power 2(Green) SYS(Green) Per RJ45 PoE+ Ports: PoE-in-Use(Orange) LINK/ACT(Green) Per SFP Interface: LINK/ACT(Green) | System: Power 1(Green) Power 2(Green) SYS(Green) Per RJ45 PoE+ Ports: PoE-in-Use(Orange) LINK/ACT(Green) Per SFP Interface: LINK/ACT(Green) | System: SYS(Green) Per RJ45 Ports: LINK/ACT(Green) Per SFP Interface: LINK/ACT(Green) | System: SYS(Green) Per RJ45 Ports: LINK/ACT(Green) Per SFP Interface: LINK/ACT(Green) | System: SYS(Green) Per RJ45 PoE+ Ports: PoE-in-Use(Green) LINK/ACT(Green) Per SFP Interface: LINK/ACT(Green) | System: SYS(Green) Per RJ45 PoE+ Ports: PoE-in-Use(Green) LINK/ACT(Green) Per SFP Interface: LINK/ACT(Green) | System: SYS(Green) Per RJ45 PoE+ Ports: PoE-in-Use(Green) LINK/ACT(Green) Per SFP Interface: LINK/ACT(Green) | System: SYS(Green) Per RJ45 PoE+ Ports: PoE-in-Use(Green) LINK/ACT(Green) Per SFP Interface: LINK/ACT(Green) | System: SYS(Green) Per RJ45 Ports: LINK/ACT(Green) Per SFP Interface: LINK/ACT(Green) | System: SYS(Green) Per RJ45 Ports: LINK/ACT(Green) Per SFP Interface: LINK/ACT(Green) | System: SYS(Green) Per RJ45 PoE+ Ports: PoE-in-Use(Green) LINK/ACT(Green) Per SFP Interface: LINK/ACT(Green) | System: SYS(Green) Per RJ45 Ports: LINK/ACT(Green) Per SFP Interface: LINK/ACT(Green) | System: SYS(Green) Per RJ45 Ports: LINK/ACT(Green) Per SFP Interface: LINK/ACT(Green) | System: SYS(Green) Per RJ45 Ports: LINK/ACT(Green) Per SFP Interface: LINK/ACT(Green) | System: SYS(Green) Per RJ45 PoE+ Ports: PoE-in-Use(Green) LINK/ACT(Green) Per SFP Interface: LINK/ACT(Green) | System: SYS(Green) Per RJ45 PoE+ Ports: PoE-in-Use(Green) LINK/ACT(Green) Per SFP Interface: LINK/ACT(Green) | System: SYS(Green) Per RJ45 Ports: LINK/ACT(Green) Per SFP Interface: LINK/ACT(Green) | System: SYS(Green) Per RJ45 Ports: LINK/ACT(Green) Per SFP Interface: LINK/ACT(Green) | System: SYS(Green) Per RJ45 Ports: LINK/ACT(Green) Per SFP Interface: LINK/ACT(Green) | System: SYS(Green) Per RJ45 Ports: LINK/ACT(Green) Per SFP Interface: LINK/ACT(Green) | System: SYS(Green) Per RJ45 Ports: LINK/ACT(Green) Per SFP Interface: LINK/ACT(Green) | System: SYS(Green) Per RJ45 Ports: LINK/ACT(Green) Per SFP Interface: LINK/ACT(Green) | System: SYS(Green) Per RJ45 Ports: LINK/ACT(Green) Per SFP Interface: LINK/ACT(Green) | System: SYS(Green) Per RJ45 Ports: LINK/ACT(Green) Per SFP Interface: LINK/ACT(Green) | System: SYS(Green) Per RJ45 Ports: LINK/ACT(Green) Per SFP Interface: LINK/ACT(Green) | System: SYS(Green)； Power 1(Green)； Primary （Green）； MGMT Port LINK/ACT(Green) ； FAN1,FAN2(Green）； | System: Status(Green) Per SFP Interface: LINK/ACT(Green) | System: Status(Green) Per RJ45 Ports: LINK/ACT(Green) Per SFP Interface: LINK/ACT(Green) | System: Status(Green) Per SFP Interface: LINK/ACT(Green) | System: Status(Green) Per SFP Interface: LINK/ACT(Green) | System: Status(Green) Per RJ45 Ports: LINK/ACT(Green) Per SFP Interface: LINK/ACT(Green) | System: Status(Green) Per SFP Interface: LINK/ACT(Green) | System: Status(Green) Per SFP Interface: LINK/ACT(Green)
Operating Altitude (m) |  | -500 to 5000M | -500 to 5000M | -500 to 5000M | -500 to 5000M | -500 to 5000M | -500 to 5000M | -500~5000M | -500~5000M | -500~5000M | -500~5000M | -500~5000M | -500~5000M | -500~5000M | -500~5000M | -500~5000M | -500~5000M | -500~5000M | -500~5000M | -500~5000M | -500~5000M | -500~5000M | -500~5000M | -500~5000M | -500~5000M | -500~5000M | -500~5000M | -500~5000M | -500~5000M | -500~5000M | -500~5000M | -500~5000M | -500~5000M | -500~5000M | -500~5000M | -500~5000M | -500~5000M | -500~5000M | -500~5000M | -500~5000M | -500~5000M | -500~5000M | -500~5000M | -500~5000M | -500~5000M | -500~5000M | -500~5000M | -500~5000M | -500~5000M | -500~5000M | -500~5000M | -500~5000M | -500~5000M | -500~5000M | -500~5000M | -500~5000M | -500~5000M | -500~5000M | -500~5000M | -500~5000M | -500~5000M | -500~5000M | -500~5000M | -500~5000M | -500~5000M | -500~5000M | -500~5000M | -500~5000M | -500~5000M | -500~5000M | -500~5000M | -500~5000M | -500~5000M | -500~5000M | -500~5000M | -500~5000M | -500~5000M | -500~5000M | -500~5000M | -500~5000M | -500~5000M | -500~5000M | -500~5000M | -500~5000M | -500~5000M | -500~5000M | -500~5000M | -500~5000M | -500~5000M
Certification |  | CE | CE | CE;FCC | CE;FCC | CE | CE;FCC | CE | CE;FCC | CE;FCC | CE;FCC | CE | CE | CE | CE | CE;FCC | CE;FCC | CE | CE | CE、FCC | CE、FCC | CE | CE | CE | CE | CE | CE | CE | CE | CE | CE | CE | CE | CE | CE | CE | CE | CE | CE | CE | CE | CE | CE | CE | CE | CE | CE | CE;FCC | CE;FCC | CE;FCC | CE;FCC | CE;FCC | CE;FCC | CE;FCC | CE;FCC | CE;FCC | CE;FCC | CE;FCC | CE;FCC | CE;FCC | CE;FCC | CE;FCC | CE;FCC | CE;FCC | CE;FCC | CE;FCC | CE;FCC | CE;FCC | CE;FCC | CE;FCC | CE;FCC | CE;FCC | CE | CE | CE | CE | CE | CE | CE | CE | CE | CE | CE | CE | CE | CE | CE | CE | CE
EMC |  | EN 55032:2015+AC:2016 EN 61000-3-2:2014 EN 61000-3-3:2013 EN 55035:2017 ETSI EN 300 386 V2.1.1 (2016-07) | EN 55032:2015+AC:2016 EN 61000-3-2:2014 EN 61000-3-3:2013 EN 55035:2017 ETSI EN 300 386 V2.1.1 (2016-07) | EN 55032:2015+AC:2016 EN 61000-3-2:2014 EN 61000-3-3:2013 EN 55035:2017 ETSI EN 300 386 V2.1.1 (2016-07) | EN 55032:2015+AC:2016 EN 61000-3-2:2014 EN 61000-3-3:2013 EN 55035:2017 ETSI EN 300 386 V2.1.1 (2016-07) | EN 55032:2015+AC:2016 EN 61000-3-2:2014 EN 61000-3-3:2013 EN 55035:2017 ETSI EN 300 386 V2.1.1 (2016-07) | EN 55032:2015+AC:2016 EN 61000-3-2:2014 EN 61000-3-3:2013 EN 55035:2017 ETSI EN 300 386 V2.1.1 (2016-07) | EN 55032:2015+AC:2016 EN 61000-3-2:2014 EN 61000-3-3:2013 EN 55035:2017 ETSI EN 300 386 V2.1.1 (2016-07) | EN 55032:2015+AC:2016 EN 61000-3-2:2014 EN 61000-3-3:2013 EN 55035:2017 ETSI EN 300 386 V2.1.1 (2016-07) | EN 55032:2015+AC:2016 EN 61000-3-2:2014 EN 61000-3-3:2013 EN 55035:2017 ETSI EN 300 386 V2.1.1 (2016-07) | EN 55032:2015+AC:2016 EN 61000-3-2:2014 EN 61000-3-3:2013 EN 55035:2017 ETSI EN 300 386 V2.1.1 (2016-07) | EN 55032:2015+AC:2016 EN 61000-3-2:2014 EN 61000-3-3:2013 EN 55035:2017 ETSI EN 300 386 V2.1.1 (2016-07) | EN 55032:2015+AC:2016 EN 61000-3-2:2014 EN 61000-3-3:2013 EN 55035:2017 ETSI EN 300 386 V2.1.1 (2016-07) | GB/T 9254.1-2021 class A EN 55032:2015+AC:2016 EN 61000-3-2:2014 EN 61000-3-3:2013 EN 55035:2017 ETSI EN 300 386 V2.1.1 (2016-07) | GB/T 9254.1-2021 class A EN 55032:2015+AC:2016 EN 61000-3-2:2014 EN 61000-3-3:2013 EN 55035:2017 ETSI EN 300 386 V2.1.1 (2016-07) | EN 55032:2015+AC:2016 EN 61000-3-2:2014 EN 61000-3-3:2013 EN 55035:2017 ETSI EN 300 386 V2.1.1 (2016-07) | EN 55032:2015+AC:2016 EN 61000-3-2:2014 EN 61000-3-3:2013 EN 55035:2017 ETSI EN 300 386 V2.1.1 (2016-07) | EN 55032:2015+AC:2016 EN 61000-3-2:2014 EN 61000-3-3:2013 EN 55035:2017 ETSI EN 300 386 V2.1.1 (2016-07) | EN 55032:2015+AC:2016 EN 61000-3-2:2014 EN 61000-3-3:2013 EN 55035:2017 ETSI EN 300 386 V2.1.1 (2016-07) | EN 55032:2015+AC:2016 EN 61000-3-2:2014 EN 61000-3-3:2013 EN 55035:2017 ETSI EN 300 386 V2.1.1 (2016-07) | EN 55032:2015+AC:2016 EN 61000-3-2:2014 EN 61000-3-3:2013 EN 55035:2017 ETSI EN 300 386 V2.1.1 (2016-07) | EN 55032:2015+AC:2016 EN 61000-3-2:2014 EN 61000-3-3:2013 EN 55035:2017 ETSI EN 300 386 V2.1.1 (2016-07) | EN 55032:2015+AC:2016 EN 61000-3-2:2014 EN 61000-3-3:2013 EN 55035:2017 ETSI EN 300 386 V2.1.1 (2016-07) | EN 55032:2015+AC:2016 EN 61000-3-2:2014 EN 61000-3-3:2013 EN 55035:2017 ETSI EN 300 386 V2.1.1 (2016-07) | EN 55032:2015+AC:2016 EN 61000-3-2:2014 EN 61000-3-3:2013 EN 55035:2017 ETSI EN 300 386 V2.1.1 (2016-07) | EN 55032:2015+AC:2016 EN 61000-3-2:2014 EN 61000-3-3:2013 EN 55035:2017 ETSI EN 300 386 V2.1.1 (2016-07) | EN 55032:2015+AC:2016 EN 61000-3-2:2014 EN 61000-3-3:2013 EN 55035:2017 ETSI EN 300 386 V2.1.1 (2016-07) | EN 55032:2015+AC:2016 EN 61000-3-2:2014 EN 61000-3-3:2013 EN 55035:2017 ETSI EN 300 386 V2.1.1 (2016-07) | EN 55032:2015+AC:2016 EN 61000-3-2:2014 EN 61000-3-3:2013 EN 55035:2017 ETSI EN 300 386 V2.1.1 (2016-07) | EN 55032:2015+AC:2016 EN 61000-3-2:2014 EN 61000-3-3:2013 EN 55035:2017 ETSI EN 300 386 V2.1.1 (2016-07) | EN 55032:2015+AC:2016 EN 61000-3-2:2014 EN 61000-3-3:2013 EN 55035:2017 ETSI EN 300 386 V2.1.1 (2016-07) | EN 55032:2015+AC:2016 EN 61000-3-2:2014 EN 61000-3-3:2013 EN 55035:2017 ETSI EN 300 386 V2.1.1 (2016-07) | EN 55032:2015+AC:2016 EN 61000-3-2:2014 EN 61000-3-3:2013 EN 55035:2017 ETSI EN 300 386 V2.1.1 (2016-07) | EN 55032:2015+AC:2016 EN 61000-3-2:2014 EN 61000-3-3:2013 EN 55035:2017 ETSI EN 300 386 V2.1.1 (2016-07) | EN 55032:2015+AC:2016 EN 61000-3-2:2014 EN 61000-3-3:2013 EN 55035:2017 ETSI EN 300 386 V2.1.1 (2016-07) | EN 55032:2015+AC:2016 EN 61000-3-2:2014 EN 61000-3-3:2013 EN 55035:2017 ETSI EN 300 386 V2.1.1 (2016-07) | EN 55032:2015+AC:2016 EN 61000-3-2:2014 EN 61000-3-3:2013 EN 55035:2017 ETSI EN 300 386 V2.1.1 (2016-07) | EN 55032:2015+AC:2016 EN 61000-3-2:2014 EN 61000-3-3:2013 EN 55035:2017 ETSI EN 300 386 V2.1.1 (2016-07) | EN 55032:2015+AC:2016 EN 61000-3-2:2014 EN 61000-3-3:2013 EN 55035:2017 ETSI EN 300 386 V2.1.1 (2016-07) | EN 55032:2015+AC:2016 EN 61000-3-2:2014 EN 61000-3-3:2013 EN 55035:2017 ETSI EN 300 386 V2.1.1 (2016-07) | EN 55032:2015+AC:2016 EN 61000-3-2:2014 EN 61000-3-3:2013 EN 55035:2017 ETSI EN 300 386 V2.1.1 (2016-07) | EN 55032:2015+AC:2016 EN 61000-3-2:2014 EN 61000-3-3:2013 EN 55035:2017 ETSI EN 300 386 V2.1.1 (2016-07) | EN 55032:2015+AC:2016 EN 61000-3-2:2014 EN 61000-3-3:2013 EN 55035:2017 ETSI EN 300 386 V2.1.1 (2016-07) | EN 55032:2015+AC:2016 EN 61000-3-2:2014 EN 61000-3-3:2013 EN 55035:2017 ETSI EN 300 386 V2.1.1 (2016-07) | EN 55032:2015+AC:2016 EN 61000-3-2:2014 EN 61000-3-3:2013 EN 55035:2017 ETSI EN 300 386 V2.1.1 (2016-07) | IEC/EN 61000-4-2 IEC/EN 61000-4-3 IEC/EN 61000-4-4 IEC/EN 61000-4-5 IEC/EN 61000-4-6 IEC/EN 61000-4-8 | IEC/EN 61000-4-2 IEC/EN 61000-4-3 IEC/EN 61000-4-4 IEC/EN 61000-4-5 IEC/EN 61000-4-6 IEC/EN 61000-4-8 | EN 55032:2015+AC:2016 EN 61000-3-2:2014 EN 61000-3-3:2013 EN 55035:2017 ETSI EN 300 386 V2.1.1 (2016-07) | EN 55032:2015+AC:2016 EN 61000-3-2:2014 EN 61000-3-3:2013 EN 55035:2017 ETSI EN 300 386 V2.1.1 (2016-07) | EN 55032:2015+AC:2016 EN 61000-3-2:2014 EN 61000-3-3:2013 EN 55035:2017 ETSI EN 300 386 V2.1.1 (2016-07) | EN 55032:2015+AC:2016 EN 61000-3-2:2014 EN 61000-3-3:2013 EN 55035:2017 ETSI EN 300 386 V2.1.1 (2016-07) | EN 55032:2015+AC:2016 EN 61000-3-2:2014 EN 61000-3-3:2013 EN 55035:2017 ETSI EN 300 386 V2.1.1 (2016-07) | EN 55032:2015+AC:2016 EN 61000-3-2:2014 EN 61000-3-3:2013 EN 55035:2017 ETSI EN 300 386 V2.1.1 (2016-07) | EN 55032:2015+AC:2016 EN 61000-3-2:2014 EN 61000-3-3:2013 EN 55035:2017 ETSI EN 300 386 V2.1.1 (2016-07) | EN 55032:2015+AC:2016 EN 61000-3-2:2014 EN 61000-3-3:2013 EN 55035:2017 ETSI EN 300 386 V2.1.1 (2016-07) | EN 55032:2015+AC:2016 EN 61000-3-2:2014 EN 61000-3-3:2013 EN 55035:2017 ETSI EN 300 386 V2.1.1 (2016-07) | EN 55032:2015+AC:2016 EN 61000-3-2:2014 EN 61000-3-3:2013 EN 55035:2017 ETSI EN 300 386 V2.1.1 (2016-07) | EN 55032:2015+AC:2016 EN 61000-3-2:2014 EN 61000-3-3:2013 EN 55035:2017 ETSI EN 300 386 V2.1.1 (2016-07) | EN 55032:2015+AC:2016 EN 61000-3-2:2014 EN 61000-3-3:2013 EN 55035:2017 ETSI EN 300 386 V2.1.1 (2016-07) | EN 55032:2015+AC:2016 EN 61000-3-2:2014 EN 61000-3-3:2013 EN 55035:2017 ETSI EN 300 386 V2.1.1 (2016-07) | EN 55032:2015+AC:2016 EN 61000-3-2:2014 EN 61000-3-3:2013 EN 55035:2017 ETSI EN 300 386 V2.1.1 (2016-07) | EN 55032:2015+AC:2016 EN 61000-3-2:2014 EN 61000-3-3:2013 EN 55035:2017 ETSI EN 300 386 V2.1.1 (2016-07) | EN 55032:2015+AC:2016 EN 61000-3-2:2014 EN 61000-3-3:2013 EN 55035:2017 ETSI EN 300 386 V2.1.1 (2016-07) | EN 55032:2015+AC:2016 EN 61000-3-2:2014 EN 61000-3-3:2013 EN 55035:2017 ETSI EN 300 386 V2.1.1 (2016-07) | EN 55032:2015+AC:2016 EN 61000-3-2:2014 EN 61000-3-3:2013 EN 55035:2017 ETSI EN 300 386 V2.1.1 (2016-07) | EN 55032:2015+AC:2016 EN 61000-3-2:2014 EN 61000-3-3:2013 EN 55035:2017 ETSI EN 300 386 V2.1.1 (2016-07) | EN 55032:2015+AC:2016 EN 61000-3-2:2014 EN 61000-3-3:2013 EN 55035:2017 ETSI EN 300 386 V2.1.1 (2016-07) | EN 55032:2015+AC:2016 EN 61000-3-2:2014 EN 61000-3-3:2013 EN 55035:2017 ETSI EN 300 386 V2.1.1 (2016-07) | EN 55032:2015+AC:2016 EN 61000-3-2:2014 EN 61000-3-3:2013 EN 55035:2017 ETSI EN 300 386 V2.1.1 (2016-07) | EN 55032:2015+AC:2016 EN 61000-3-2:2014 EN 61000-3-3:2013 EN 55035:2017 ETSI EN 300 386 V2.1.1 (2016-07) | EN 55032:2015+AC:2016 EN 61000-3-2:2014 EN 61000-3-3:2013 EN 55035:2017 ETSI EN 300 386 V2.1.1 (2016-07) | EN 55032:2015+AC:2016 EN 61000-3-2:2014 EN 61000-3-3:2013 EN 55035:2017 ETSI EN 300 386 V2.1.1 (2016-07) | EN 55032:2015+AC:2016 EN 61000-3-2:2014 EN 61000-3-3:2013 EN 55035:2017 ETSI EN 300 386 V2.1.1 (2016-07) | EN 55032:2015+AC:2016 EN 61000-3-2:2014 EN 61000-3-3:2013 EN 55035:2017 ETSI EN 300 386 V2.1.1 (2016-07) | EN 55032:2015+AC:2016 EN 61000-3-2:2014 EN 61000-3-3:2013 EN 55035:2017 ETSI EN 300 386 V2.1.1 (2016-07) | EN 55032:2015+AC:2016 EN 61000-3-2:2014 EN 61000-3-3:2013 EN 55035:2017 ETSI EN 300 386 V2.1.1 (2016-07) | EN 55032:2015+AC:2016 EN 61000-3-2:2014 EN 61000-3-3:2013 EN 55035:2017 ETSI EN 300 386 V2.1.1 (2016-07) | EN 55032:2015+AC:2016 EN 61000-3-2:2014 EN 61000-3-3:2013 EN 55035:2017 ETSI EN 300 386 V2.1.1 (2016-07) | EN 55032:2015+AC:2016 EN 61000-3-2:2014 EN 61000-3-3:2013 EN 55035:2017 ETSI EN 300 386 V2.1.1 (2016-07) | EN 55032:2015+AC:2016 EN 61000-3-2:2014 EN 61000-3-3:2013 EN 55035:2017 ETSI EN 300 386 V2.1.1 (2016-07) | EN 55032:2015+AC:2016 EN 61000-3-2:2014 EN 61000-3-3:2013 EN 55035:2017 ETSI EN 300 386 V2.1.1 (2016-07) | EN 55032:2015+AC:2016 EN 61000-3-2:2014 EN 61000-3-3:2013 EN 55035:2017 ETSI EN 300 386 V2.1.1 (2016-07) | EN 55032:2015+AC:2016 EN 61000-3-2:2014 EN 61000-3-3:2013 EN 55035:2017 ETSI EN 300 386 V2.1.1 (2016-07) | EN 55032:2015+AC:2016 EN 61000-3-2:2014 EN 61000-3-3:2013 EN 55035:2017 ETSI EN 300 386 V2.1.1 (2016-07) | EN 55032:2015+AC:2016 EN 61000-3-2:2014 EN 61000-3-3:2013 EN 55035:2017 ETSI EN 300 386 V2.1.1 (2016-07) | EN 55032:2015+AC:2016 EN 61000-3-2:2014 EN 61000-3-3:2013 EN 55035:2017 ETSI EN 300 386 V2.1.1 (2016-07) | EN 55032:2015+AC:2016 EN 61000-3-2:2014 EN 61000-3-3:2013 EN 55035:2017 ETSI EN 300 386 V2.1.1 (2016-07) | EN 55032:2015+AC:2016 EN 61000-3-2:2014 EN 61000-3-3:2013 EN 55035:2017 ETSI EN 300 386 V2.1.1 (2016-07) | EN 55032:2015+AC:2016 EN 61000-3-2:2014 EN 61000-3-3:2013 EN 55035:2017 ETSI EN 300 386 V2.1.1 (2016-07)
Mounting Brackets |  | N/A | N/A | N/A | N/A | N/A | N/A | N/A | N/A | 2 | 2 | 2 | 2 | 2 | 2 | 2 | 2 | N/A | N/A | N/A | N/A | N/A | N/A | N/A | N/A | N/A | N/A | N/A | 2 | 2 | 2 | 2 | 2 | 2 | 2 | N/A | N/A | N/A | N/A | 2 | 2 | 2 | 2 | 2 | 2 | 2 | 2 | 2 | 2 | 2 | 2 | 2 | 2 | 2 | 2 | 2 | 2 | 2 | 2 | 2 | 2 | 2 | 2 | 2 | 2 | 2 | 2 | 2 | 2 | 2 | 2 | 2 | 2 | 2 | 2 | N/A | N/A | N/A | N/A | 2 | 2 | N/A | N/A | N/A | N/A | N/A | N/A | N/A | N/A
Screws |  | N/A | N/A | N/A | N/A | N/A | N/A | N/A | N/A | M3 Screw*8 | M4 Screw*8 | M4 Screw*8 | M4 Screw*8 | M4 Screw*6 | M4 Screw*6 | M4 Screw*6 | M3 Screw*6 | N/A | N/A | N/A | N/A | N/A | N/A | N/A | N/A | N/A | N/A | N/A | M3 Screw*8 | M3 Screw*8 | M3 Screw*8 | M3 Screw*8 | M3 Screw*8 | M3 Screw*8 | M3 Screw*8 | N/A | N/A | N/A | N/A | M4 Screw*6 | M4 Screw*6 | M4 Screw*6 | M4 Screw*6 | M4 Screw*6 | M4 Screw*6 | M3 Screw*4 | M3 Screw*4 | M3 Screw*6 | M3 Screw*6 | M4 Screw*6 | M4 Screw*6 | M4 Screw*8 | M4 Screw*6 | M4 Screw*6 | M3 Screw*6 | M3 Screw*4 | M3 Screw*4 | M3 Screw*4 | M4 Screw*8 | M4 Screw*8 | M4 Screw*8 | M4 Screw*8 | M4 Screw*8 | M3 Screw*8 | M4 Screw*8 | M4 Screw*8 | M4 Screw*8 | M4 Screw*8 | M4 Screw*8 | M4 Screw*8 | M4 Screw*8 | M4 Screw*8 | M3 Screw*8 | M3 Screw*8 | M4 Screw*8 | N/A | N/A | N/A | N/A | M6 Screw*12+M3 Screw*8 | M6 Screw*12+M3 Screw*18 | N/A | N/A | N/A | N/A | N/A | N/A | N/A | N/A
unts |  | N/A | N/A | N/A | N/A | N/A | N/A | N/A | N/A | N/A | N/A | N/A | N/A | N/A | N/A | N/A | N/A | N/A | N/A | N/A | N/A | N/A | N/A | N/A | N/A | N/A | N/A | N/A | N/A | N/A | N/A | N/A | N/A | N/A | N/A | N/A | N/A | N/A | N/A | N/A | N/A | N/A | N/A | N/A | N/A | N/A | N/A | N/A | N/A | N/A | N/A | N/A | N/A | N/A | N/A | N/A | N/A | N/A | N/A | N/A | N/A | N/A | N/A | N/A | N/A | N/A | N/A | N/A | N/A | N/A | N/A | N/A | N/A | N/A | N/A | N/A | N/A | N/A | N/A | M6 unt*12 | M6 unt*12 | N/A | N/A | N/A | N/A | N/A | N/A | N/A | N/A
User Manual |  | 1 | 1 | 1 | 1 | 1 | 1 | 1 | 1 | 1 | 1 | 1 | 1 | 1 | 1 | 1 | 1 | 1 | 1 | 1 | 1 | 1 | 1 | 1 | 1 | 1 | 1 | 1 | 1 | 1 | 1 | 1 | 1 | 1 | 1 | 1 | 1 | 1 | 1 | 1 | 1 | 1 | 1 | 1 | 1 | 1 | 1 | 1 | 1 | 1 | 1 | 1 | 1 | 1 | 1 | 1 | 1 | 1 | 1 | 1 | 1 | 1 | 1 | 1 | 1 | 1 | 1 | 1 | 1 | 1 | 1 | 1 | 1 | 1 | 1 | 1 | 1 | 1 | 1 | 1 | 1 | 1 | 1 | 1 | 1 | 1 | 1 | 1 | 1
Rubber Feet |  | N/A | N/A | N/A | N/A | N/A | N/A | N/A | N/A | 4 | 4 | 4 | 4 | 4 | 4 | 4 | 4 | N/A | N/A | N/A | N/A | N/A | N/A | N/A | N/A | N/A | N/A | N/A | N/A | N/A | N/A | N/A | 4 | 4 | 4 | N/A | N/A | N/A | N/A | N/A | 4 | N/A | N/A | 4 | 4 | N/A | N/A | 4 | 4 | 4 | 4 | 4 | 4 | 4 | 4 | N/A | N/A | N/A | 4 | 4 | 4 | 4 | 4 | 4 | 4 | 4 | 4 | 4 | 4 | 4 | 4 | 4 | 4 | 4 | 4 | N/A | N/A | N/A | N/A | N/A | N/A | N/A | N/A | N/A | N/A | N/A | N/A | N/A | N/A
Power Supply Options |  | Power adapter | Power adapter | Power adapter | Power adapter | Power adapter | Power adapter | Power adapter | Power adapter | Single fixed power supply | Single fixed power supply | Single fixed power supply | Single fixed power supply | Single fixed power supply | Single fixed power supply | Single fixed power supply | Single fixed power supply | Power adapter | Power adapter | Power adapter | Power adapter | Power adapter | Power adapter | Power adapter | Power adapter | Power adapter | Power adapter | Power adapter | Single fixed power supply | Single fixed power supply | Single fixed power supply | Single fixed power supply | Single fixed power supply | Single fixed power supply | Single fixed power supply | Single fixed power supply | Single fixed power supply | Single fixed power supply | Single fixed power supply | Single fixed power supply | Single fixed power supply | Single fixed power supply | Single fixed power supply | Single fixed power supply | Single fixed power supply | DC power supply | DC power supply | Power adapter | Single fixed power supply | Single fixed power supply | Single fixed power supply | Single fixed power supply | Single fixed power supply | Single fixed power supply | Single fixed power supply | DC power supply | DC power supply | DC power supply | Single fixed power supply | Single fixed power supply | Single fixed power supply | Single fixed power supply | Single fixed power supply | Single fixed power supply | Single fixed power supply | Single fixed power supply | Single fixed power supply | Single fixed power supply | Single fixed power supply | Single fixed power supply | Single fixed power supply | Single fixed power supply | Single fixed power supply | Single fixed power supply | System power module: 2 | N/A | N/A | N/A | N/A | System power module: 2 PoE module: not supported | System power module: 4 PoE module: not supported | N/A | N/A | N/A | N/A | N/A | N/A | N/A | N/A
Warranty Card |  | 1 | 1 | 1 | 1 | 1 | 1 | 1 | 1 | 1 | 1 | 1 | 1 | 1 | 1 | 1 | 1 | 1 | 1 | 1 | 1 | 1 | 1 | 1 | 1 | 1 | 1 | 1 | 1 | 1 | 1 | 1 | 1 | 1 | 1 | 1 | 1 | 1 | 1 | 1 | 1 | 1 | 1 | 1 | 1 | 1 | 1 | 1 | 1 | 1 | 1 | 1 | 1 | 1 | 1 | 1 | 1 | 1 | 1 | 1 | 1 | 1 | 1 | 1 | 1 | 1 | 1 | 1 | 1 | 1 | 1 | 1 | 1 | 1 | 1 | 1 | 1 | 1 | 1 | 1 | 1 | 1 | 1 | 1 | 1 | 1 | 1 | 1 | 1
Gross Weight |  | 0.85kg(packages included) | 0.49kg(packages included) | 0.79kg(packages included) | 1.07kg(packages included) | 1.38kg(packages included) | 1.65 (packages included) | 0.85kg(packages included) | 1.55kg(packages included) | 3.5kg(packages included) | 5.02kg(packages included) | 2.42kg(packages included) | 2.84kg(packages included) | 2.42kg(packages included) | 2.5kg(packages included) | 4 kg (packages not included) | 2.8kg(packages included) | 0.21KG(packages included) | 0.25KG(packages included) | 0.22KG(packages included) | 0.27KG(packages included) | 0.4KG(packages included) | 0.47KG(packages included) | 0.51KG(packages included) | 0.60KG(packages included) | 0.66KG(packages included) | 0.82KG(packages included) | 1.34KG(packages included) | 2.30KG(packages included) | 3.50KG(packages included) | 3.88KG(packages included) | 3.6KG(packages included) | 4.2KG(packages included) | 1.70KG(packages included) | 1.86KG(packages included) | 0.96KG(packages included) | 1.22KG(packages included) | 1.22KG(packages included) | 1.44KG(packages included) | 3.0KG(packages included) | 3.78KG(packages included) | 3.78KG(packages included) | 3.2KG(packages included) | 1.78KG(packages included) | 1.86KG(packages included) | 1.10KG | 1.08KG | 1.6kg(packages included) | 2.8kg(packages included) | 3.07kg(packages included) | 5.51kg(packages included) | 7.13kg(packages included) | 2.52kg(packages included) | 3.53kg(packages included) | 2.50kg(packages included) | 1.93kg(packages included) | 1.91kg(packages included) | 1.86kg(packages included) | 5.14kg(packages included) | 4.9kg(packages included) | 6.51kg(packages included) | 7.13kg(packages included) | 待定 | 待定 | 4.02kg(packages included) | 5.14kg(packages included) | 6.51kg(packages included) | 4.02kg(packages included) | 5.14kg(packages included) | 4.9kg(packages included) | 7.15kg(packages included) | 6.51kg(packages included) | 3.25Kg(packages included) | 2.84kg(packages included) | 6.82kg(packages included) | 1.31kg(packages included) | 1.39kg(packages included) | 1.33kg(packages included) | 1.37kg(packages included) | 13kg(packages included) | 30kg(packages included) | 2.94kg(packages included) | 3.22kg(packages included) | 3.30kg(packages included) | 3.34kg(packages included) | 2.95kg(packages included) | 3.17kg(packages included) | 3.25kg(packages included) | 3.10kg(packages included)
Package Dimensions (W x D x H) |  | 400*350*340mm | 440*375*340mm | 520*330*223mm | 534*356*255mm | 588*340*318mm | 594*426*267mm | 534*356*255mm | 594*430*267mm | 505*430*310mm | 571*257*439mm | 560*200*270mm | 560*200*270mm | 565*395*285mm | 565*395*285mm | 570*480*340mm | 495*395*375mm | 168*82.2*58mm | 207*82.2*58mm | 168*82.2*58mm | 207*82.2*58mm | 175mm*162mm*62mm | 175mm*162mm*62mm | 195mm*175mm*62mm | 195mm*175mm*62mm | 237*209*60mm | 220*145*70mm | 312*230*59mm | 438*245*77mm | 555*295*88mm | 555*295*88mm | 555*295*88mm | 570*298*76mm | 340*258*66mm | 340*258*66mm | 419*315*221mm | 419*315*221mm | 419*315*221mm | 465*315*248mm | 570*480*335mm | 570*480*340mm | 570*480*335mm | 570*480*335mm | 705*335*262mm | 705*335*262mm | 500*430*195mm | 500*430*195mm | 500 mm x 395 mm x 274 mm | 495 mm x 395 mm x 275 mm | 533 mm x 258 mm x 102 mm | 573 mm x 401 mm x 145 mm | 573 mm x 468 mm x 165 mm | 538 mm x 263mm x 115 mm | 550 mm x 330 mm x 140 mm | 495 mm x 395 mm x 335 mm | 85mm x 132mm x 165mm | 85mm x 132mm x 165mm | 85mm x 132mm x 165mm | 573 mm x 401 mm x 145 mm | 573 mm x 401 mm x 145 mm | 573 mm x 468 mm x 165 mm | 573 mm x 468 mm x 165 mm | 573 mm x 401 mm x 145 mm | 400 mm x 340 mm x 381 mm | 513 mm x 333 mm x 145 mm | 573 mm x 401 mm x 145 mm | 573 mm x 468 mm x 165 mm | 513 mm x 333 mm x 145 mm | 573 mm x 401 mm x 145 mm | 573 mm x 401 mm x 145 mm | 573 mm x 468 mm x 165 mm | 573 mm x 468 mm x 165 mm | 445 mm x 410 mm x 360 mm | 400 mm x 340 mm x 381 mm | 596 mm x 285 mm x 558 mm | 334 mm x 243 mm x 302 mm | 334 mm x 243 mm x 302 mm | 334 mm x 243 mm x 302 mm | 334 mm x 243 mm x 302 mm | 612 mm x 533 mm x 311 mm | 590 mm x 560 mm x 516 mm | 553 mm x 335 mm x 186 mm | 553 mm x 335 mm x 186 mm | 553 mm x 335 mm x 186 mm | 553 mm x 335 mm x 186 mm | 553 mm x 335 mm x 186 mm | 553 mm x 335 mm x 186 mm | 553 mm x 335 mm x 186 mm | 553 mm x 335 mm x 186 mm