## Sheet1
Spec | Spec-1 | Spec-2 | Unit | RG-RAP2200(E) | RG-RAP2200(E) 16M | RG-RAP1200(P) | RG-RAP1200(F) | RG-RAP2200(F) | RG-RAP1201 | RG-RAP6202(G) | RG-RAP52-OD | RG-RAP2260(G) | RG-RAP2260(E) | RG-RAP6260(G) | RG-RAP6262(G) | RG-RAP1261 | RG-RAP2266 | RG-RAP1260 | RG-RAP2260 | RG-RAP6262 | RG-RAP2260(H) | RG-RAP6260(H) | RG-RAP6260(H)-D | RG-RAP73HD
Product information | Product Type | Product Type |  | Ceiling | Ceiling | Wall | Wall | Ceiling | Wall | Outdoor | Outdoor | Ceiling | Ceiling | Outdoor | Outdoor | Wall | Ceiling | Wall | Ceiling | Outdoor | Ceiling | Outdoor | Outdoor | Ceiling
| Product Description | Product Description |  | AC1300 Dual Band Ceiling Mount Access Point, 867Mbps at 5GHz + 400Mbps at 2.4GHz, 2 10/100/1000base-t Ethernet uplink port, Internal Antennas，support 802.11a/b/g/n/ac Wave1/Wave2 | AC1300 Dual Band Ceiling Mount Access Point, 867Mbps at 5GHz + 400Mbps at 2.4GHz, 2 10/100/1000base-t Ethernet uplink port, Internal Antennas，support 802.11a/b/g/n/ac Wave1/Wave2 | AC1300 Dual Band gigabit wall plate AP, 4 front LAN ports, including 1 standard 802.3af PoE out port, built-in antennas, 1 gigabit uplink port, dual-band 2.4GHz/5GHz, 802.11a/b/g/n/ac Wave1/Wave2, up to 1267Mbps access rate per AP; support AP/ routing mode, Layer 3 roaming, Ruijie Cloud app management; Support 802.3af/at PoE (PoE and local power adapters sold separately) | AC1300 Dual Band Wall Access Point, 867Mbps at 5GHz + 400Mbps at 2.4GHz, 2 10/100base-t Ethernet port include 1 uplink port ，Internal Antennas，support 802.11a/b/g/n/ac Wave1/Wave2 | AC1300 Dual Band Ceiling Mount Access Point, 867Mbps at 5GHz + 400Mbps at 2.4GHz, 2 10/100base-t Ethernet uplink port, Internal Antennas，support 802.11a/b/g/n/ac Wave1/Wave2 | Reyee Wi-Fi 5 1267 Mbps Wall-mounted Access Point | AC1300 Dual Band Outdoor Access Point, IP68 waterproof, 867Mbps at 5GHz + 400Mbps at 2.4GHz, 2 10/100/1000base-t Ethernet uplink port, Internal omnidirectional antennas，support 802.11a/b/g/n/ac;802.3at/af PoE Local power supply, DC 12V/1.5A | Reyee Wi-Fi 5 AC1300 Dual-Band Outdoor Access Point | AX1800 Wi-Fi 6 dual-band Gigabit ceiling mount AP, dual Gigabit LAN uplink ports, built-in antennas, dual-band 2.4GHz/5GHz, 802.11ax, 802.11ac wave2/wave1, up to 1775Mbps access rate per AP; support AP and routing mode, Layer 3 roaming, Reyee unified networking and Ruijie Cloud app management; Support PoE and local power supply (PoE module and DC adapter are sold separately) | AX3200 Wi-Fi 6 Multi-Gigabit Ceiling Mount Indoor AP 1 2.5Gbps RJ45 port, 1 Gigabit RJ45 port, Built-in antennas, dual-band 2.4GHz/5GHz, 4x4 802.11ax, 802.11ac wave2/wave1, Up to 3200Mbps access rate per AP; Support AP and routing mode, Layer 3 roaming, Reyee unified networking and Ruijie Cloud APP management; Local power supply, DC 12V/1.5A (Note: The power adapter is sold as an optional accessory), 802.3at PoE | Wi-Fi6,Outdoor,IP68,Dual band,2x2 MIMO,1775Mbps,1xGE+1xSFP,100 Clients | AX1800 Dual Band Outdoor Wi-Fi6 Access Point, IP68 waterproof, 1201Mbps at 5GHz + 574Mbps at 2.4GHz, 2 10/100/1000base-t Ethernet uplink port, Internal omnidirectional antennas，support 802.11a/b/g/n/ac Wave1/acWave2/ax, Local power supply, DC 12V/1.5A (Note: The power adapter is sold as an optional accessory)802.3at PoE (Warning: Can not get the best performance using 802.3af PoE adapter.) | Dual-radio,Wi-Fi 6 wall plate AP, 1 x 1GE LAN/PoE uplink port, 1 x 1GE LAN downlink port. Built-in omnidirectional antennas, 2.4 GHz + 5 GHz: 2976 Mbps, IEEE 802.11a/b/g/n/ac Wave1/Wave2/ax-compliant, Wi-Fi 160 MHz channel bandwidth. In-wall mounting Router and AP modes, 802.11k/v Roaming, Self-Organizing Network (SON), Network management through Ruijie Cloud App. IEEE 802.3af/802.3at PoE (15 W/30 W) (PoE adapter purchased separately) | AX3000 indoor ceiling-mount access point, dual-stream and dual-radio; providing one GE port; supporting IEEE 802.3at PoE power supply or DC local power supply (not included). | Dual-radio Wi-Fi 6 wall plate AP 1 x 1GE LAN/PoE uplink electrical port 4 x 1GE LAN/PoE downlink electrical ports Built-in omnidirectional antennas 2.4 GHz + 5 GHz: 2976 Mbps IEEE 802.11a/b/g/n/ac Wave1/Wave2/ax-compliant Wi-Fi 160 MHz channel width In-wall mounting with high installation adaptability Router and AP modes 802.11k/v Roaming Self-Organizing Network (SON) Network management through Ruijie Cloud App IEEE 802.3af/802.3at PoE (15W/30 W) (PoE adapter purchased separately) | AX3000 Wi-Fi 6 dual-band Gigabit ceiling mount Indoor AP, dual Gigabit LAN uplink ports, built-in antennas, dual-band 2.4GHz/5GHz, 802.11ax, 802.11ac wave2/wave1, up to 2976 Mbps access rate per AP; support AP and routing mode, Layer 3 roaming, Reyee unified networking and Ruijie Cloud app management; Local power supply DC 12V/2A and 802.3at PoE in. (Note: The power adapter is not enclosed), | AX3000 Wi-Fi 6 dual-band Gigabit outdoor AP, IP68, 1 10/100/1000/ Base-T Ethernet ports supports PoE IN； 1 100/1000 Base-X SFP Gigabit port; 2.4GHz/5GHz dual-radio; 802.11a/b/g/n/ac Wave1/Wave2/ax protocol; Support AP and routing mode, Support layer 2 and layer 3 roaming. Unified networking and Ruijie Cloud app management. Support local power supply and 802.3at PoE in. | AX6000 Wi-Fi 6 dual-band Gigabit Celling AP; 1 x 10/100/1000/2500 Base-T Ethernet ports supports PoE IN； 1 x 100/1000 Base-X SFP port; 2.4GHz/5GHz dual-radio, 802.11ax protocol; Support AP and routing mode, Support layer 2 and layer 3 roaming. Unified networking and Ruijie Cloud APP management. Max power consumption<40W. Support 802.3bt PoE in and 48V DC power supply. (Reyee 802.3bt PoE injector model: RG-POE-50-60W-MG is sold separately.) | AX6000 Wi-Fi 6 dual-band Gigabit outdoor AP, IP68, 1 10/100/1000/2500 Base-T Ethernet ports supports PoE IN； 1 100/1000 Base-X SFP Gigabit port; 2.4GHz/5GHz dual-radio; 802.11a/b/g/n/ac Wave1/Wave2/ax protocol; Support AP and routing mode, Support layer 2 and layer 3 roaming. Unified networking and Ruijie Cloud app management; | AX6000 Wi-Fi 6 dual-band Gigabit Directional outdoor AP, IP68, 1 10/100/1000/2500 Base-T Ethernet ports supports PoE IN； 1 100/1000 Base-X SFP Gigabit port; 2.4GHz/5GHz dual-radio; 802.11a/b/g/n/ac Wave1/Wave2/ax protocol; Support AP and routing mode, Support layer 2 and layer 3 roaming. Unified networking and Ruijie Cloud app management; | Reyee Wi-Fi 7 Tri-Radio BE19000 Ceiling Access Point
| Product Highlights | Product Highlights |  | Indoor, Wi-Fi 5, 1267Mbps,2 GE LAN,Recommended 80 clients, | Indoor, Wi-Fi 5, 1267Mbps,2 GE LAN,Recommended 80 clients, | Wall-mounted, PoE Out, Wi-Fi 5,1267Mbps,Recommended 80 clients, 5 GE ports, | Wall-mount,Wi-Fi 5,1267Mbps, 2 FE ports,Recommended 40 clients, | Indoor,Wi-Fi 5,1267Mbps,Max 110 Clients, 1 FE port, | Wi-Fi 5, 1267Mbps, 2* GE | IP68 ,Wi-Fi5 ,1267Mbps ,Recommended 96 Client, 2 GE ports, | IP65，AC1300，Detachable Antennas | Indoor,Wi-Fi 6,1775Mbps, Recommended 100 clients,2 GE LAN, | Indoor,Wi-Fi 6,3202Mbps, Recommend 120 Clients, 2.5GE+1GE Port, | IP68,Wi-Fi 6 1775Mbps,1xGE+1xSFP, Recommended 100 Clients, | IP68,Wi-Fi 6,1775Mbps,Recommend 100 Clients,2 GE Ports, | Wi-Fi 6, 2976Mbps, 2* GE, 86mm Ultra-Thin Design | Wi-Fi 6, 2976Mbps, 1*GE, Round Decent Design | Wi-Fi 6, 2976Mbps, 4*GE, Multi-task | Wi-Fi 6,AX3000,2.5GE, 110 Recommended Clients,Reyee Mesh, 2x2 MU-MIMO | Wi-Fi 6,AX3000,SFP Port,Omni-directional,110 Recommended Clients,2x2 MU-MIMO,Reyee Mesh,IP68 | Wi-Fi 6,AX6000,Dual 2.5GE,4x4 MU-MIMO,130 Recommended Clients,Reyee Mesh | Wi-Fi 6,AX6000,2.5GE+SFP,4x4 MU-MIMO,130 Recommended Clients,Reyee Mesh,IP68 | Wi-Fi 6,AX6000,2.5GE+SFP,4x4 MU-MIMO,130 Recommended Clients,Reyee Mesh,IP68 | Wi-Fi 7, BE19000, 16x16MU-MIMO, 4K-QAM, MLO, 6G, 320MHz
| Product Link | Product Link |  | https://www.ruijienetworks.com/products/Reyee-Wireless/reyee-indoor-ap/RG-RAP2200E | https://www.ruijienetworks.com/products/Reyee-Wireless/reyee-indoor-ap/RG-RAP2200E | https://www.ruijienetworks.com/products/Reyee-Wireless/reyee-wall-ap/RG-RAP1200P | https://www.ruijienetworks.com/products/Reyee-Wireless/reyee-wall-ap/RG-RAP1200F | https://www.ruijienetworks.com/products/Reyee-Wireless/reyee-indoor-ap/RG-RAP2200F | https://www.ruijienetworks.com/ | https://www.ruijienetworks.com/products/Reyee-Wireless/reyee-outdoor-ap/RAP6202G | https://www.ruijienetworks.com/products/Reyee-Wireless/reyee-outdoor-ap/rap52od/ | https://www.ruijienetworks.com/products/Reyee-Wireless/reyee-indoor-ap/RG-RAP2260G | https://www.ruijienetworks.com/products/Reyee-Wireless/reyee-indoor-ap/RG-RAP2260E | https://www.ruijienetworks.com/products/Reyee-Wireless/reyee-outdoor-ap/rap6260g | https://www.ruijienetworks.com/products/Reyee-Wireless/reyee-outdoor-ap/RG-RAP6262G | https://www.ruijienetworks.com/products/Reyee-Wireless/reyee-wall-ap/RAP1261 | https://www.ruijienetworks.com/products/Reyee-Wireless/reyee-indoor-ap/RAP2266 | https://www.ruijienetworks.com/products/Reyee-Wireless/reyee-wall-ap/RAP1260 | https://www.ruijienetworks.com/products/Reyee-Wireless/reyee-indoor-ap/RG-RAP2260 | https://www.ruijienetworks.com/products/Reyee-Wireless/reyee-outdoor-ap/RAP6262 | https://www.ruijienetworks.com/products/Reyee-Wireless/reyee-indoor-ap/RG-RAP2260H | https://www.ruijienetworks.com/products/Reyee-Wireless/reyee-outdoor-ap/RAP6260H | https://www.ruijienetworks.com/products/Reyee-Wireless/reyee-outdoor-ap/rap6260h-d | https://www.ruijienetworks.com/products/Reyee-Wireless/reyee-indoor-ap/RAP73HD
| Wi-Fi Support | Wi-Fi Support |  | Yes | Yes | Yes | Yes | Yes | Yes | Yes | Yes | Yes | Yes | Yes | Yes | Yes | Yes | Yes | Yes | Yes | Yes | Yes | Yes | Yes
Hardware Specifications | Wi-Fi Protocols | 6 GHz |  | no | no | no | no | no | no | no | no | no | no | no | no | no | no | no | no | no | no | no | no | Wi-Fi 6: IEEE 802.11ax Wi-Fi 7:IEEE 802.11be
|  | 5 GHz |  | Wi-Fi 4: IEEE 802.11a/n Wi-Fi 5: IEEE 802.11ac Wave2 | Wi-Fi 4: IEEE 802.11a/n Wi-Fi 5: IEEE 802.11ac Wave2 | Wi-Fi 4: IEEE 802.11a/n Wi-Fi 5: IEEE 802.11ac Wave2 | Wi-Fi 4: IEEE 802.11a/n Wi-Fi 5: IEEE 802.11ac Wave2 | Wi-Fi 4: IEEE 802.11a/n Wi-Fi 5: IEEE 802.11ac Wave2 | Wi-Fi 4: IEEE 802.11a/n Wi-Fi 5: IEEE 802.11ac Wave2 | Wi-Fi 4: IEEE 802.11a/n Wi-Fi 5: IEEE 802.11ac Wave2 | Wi-Fi 4: IEEE 802.11a/n Wi-Fi 5: IEEE 802.11ac Wave2 | Wi-Fi 4: IEEE 802.11a/n Wi-Fi 5: IEEE 802.11ac Wave2 Wi-Fi 6: IEEE 802.11ax | Wi-Fi 4: IEEE 802.11a/n Wi-Fi 5: IEEE 802.11ac Wave2 Wi-Fi 6: IEEE 802.11ax | Wi-Fi 4: IEEE 802.11a/n Wi-Fi 5: IEEE 802.11ac Wave2 Wi-Fi 6: IEEE 802.11ax | Wi-Fi 4: IEEE 802.11a/n Wi-Fi 5: IEEE 802.11ac Wave2 Wi-Fi 6: IEEE 802.11ax | Wi-Fi 4: IEEE 802.11a/n Wi-Fi 5: IEEE 802.11ac Wave2 Wi-Fi 6: IEEE 802.11ax | Wi-Fi 4: IEEE 802.11a/n Wi-Fi 5: IEEE 802.11ac Wave2 Wi-Fi 6: IEEE 802.11ax | Wi-Fi 4: IEEE 802.11a/n Wi-Fi 5: IEEE 802.11ac Wave2 Wi-Fi 6: IEEE 802.11ax | Wi-Fi 4: IEEE 802.11a/n Wi-Fi 5: IEEE 802.11ac Wave2 Wi-Fi 6: IEEE 802.11ax | Wi-Fi 4: IEEE 802.11a/n Wi-Fi 5: IEEE 802.11ac Wave2 Wi-Fi 6: IEEE 802.11ax | Wi-Fi 4: IEEE 802.11a/n Wi-Fi 5: IEEE 802.11ac Wave2 Wi-Fi 6: IEEE 802.11ax | Wi-Fi 4: IEEE 802.11a/n Wi-Fi 5: IEEE 802.11ac Wave2 Wi-Fi 6: IEEE 802.11ax | Wi-Fi 4: IEEE 802.11a/n Wi-Fi 5: IEEE 802.11ac Wave2 Wi-Fi 6: IEEE 802.11ax | Wi-Fi 4: IEEE 802.11a/n Wi-Fi 5: IEEE 802.11ac Wave2 Wi-Fi 6: IEEE 802.11ax Wi-Fi 7:IEEE 802.11be
|  | 2.4 GHz |  | Wi-Fi 4:IEEE 802.11b/g/n | Wi-Fi 4:IEEE 802.11b/g/n | Wi-Fi 4:IEEE 802.11b/g/n | Wi-Fi 4:IEEE 802.11b/g/n | Wi-Fi 4:IEEE 802.11b/g/n | Wi-Fi 4:IEEE 802.11b/g/n | Wi-Fi 4:IEEE 802.11b/g/n | Wi-Fi 4:IEEE 802.11b/g/n | Wi-Fi 4:IEEE 802.11b/g/n Wi-Fi 6:IEEE 802.11ax | Wi-Fi 4:IEEE 802.11b/g/n | Wi-Fi 4:IEEE 802.11b/g/n Wi-Fi 6:IEEE 802.11ax | Wi-Fi 4:IEEE 802.11b/g/n Wi-Fi 6:IEEE 802.11ax | Wi-Fi 4:IEEE 802.11b/g/n Wi-Fi 6:IEEE 802.11ax | Wi-Fi 4:IEEE 802.11b/g/n Wi-Fi 6:IEEE 802.11ax | Wi-Fi 4:IEEE 802.11b/g/n Wi-Fi 6:IEEE 802.11ax | Wi-Fi 4:IEEE 802.11b/g/n Wi-Fi 6:IEEE 802.11ax | Wi-Fi 4:IEEE 802.11b/g/n Wi-Fi 6:IEEE 802.11ax | Wi-Fi 4:IEEE 802.11b/g/n Wi-Fi 6:IEEE 802.11ax | Wi-Fi 4:IEEE 802.11b/g/n Wi-Fi 6:IEEE 802.11ax | Wi-Fi 4:IEEE 802.11b/g/n Wi-Fi 6:IEEE 802.11ax | Wi-Fi 4:IEEE 802.11b/g/n Wi-Fi 6:IEEE 802.11ax Wi-Fi 7:IEEE 802.11be
| Operating Frequency Bands (country-specific restrictions apply) | 6 GHz |  | no | no | no | no | no | no | no | no | no | no | no | no | no | no | no | no | no | no | no | no | 5.925 GHz to 7.125 GHz
|  | 5 GHz |  | 5.150 GHz to 5.350 GHz, 5.470 GHz to 5.725 GHz, 5.725 GHz to 5.850 GHz | 5.150 GHz to 5.350 GHz, 5.470 GHz to 5.725 GHz, 5.725 GHz to 5.850 GHz | 5.150 GHz to 5.350 GHz, 5.470 GHz to 5.725 GHz, 5.725 GHz to 5.850 GHz | 5.150 GHz to 5.350 GHz, 5.470 GHz to 5.725 GHz, 5.725 GHz to 5.850 GHz | 5.150 GHz to 5.350 GHz, 5.470 GHz to 5.725 GHz, 5.725 GHz to 5.850 GHz | 5.150 GHz to 5.350 GHz, 5.470 GHz to 5.725 GHz, 5.725 GHz to 5.850 GHz | 5.150 GHz to 5.350 GHz, 5.470 GHz to 5.725 GHz, 5.725 GHz to 5.850 GHz | 5.150 GHz to 5.350 GHz, 5.470 GHz to 5.725 GHz, 5.725 GHz to 5.850 GHz | 5.150 GHz to 5.350 GHz, 5.470 GHz to 5.725 GHz, 5.725 GHz to 5.850 GHz | 5.150 GHz to 5.350 GHz, 5.470 GHz to 5.725 GHz, 5.725 GHz to 5.850 GHz | 5.150 GHz to 5.350 GHz, 5.470 GHz to 5.725 GHz, 5.725 GHz to 5.850 GHz | 5.150 GHz to 5.350 GHz, 5.470 GHz to 5.725 GHz, 5.725 GHz to 5.850 GHz | 5.150 GHz to 5.350 GHz, 5.470 GHz to 5.725 GHz, 5.725 GHz to 5.850 GHz | 5.150 GHz to 5.350 GHz, 5.470 GHz to 5.725 GHz, 5.725 GHz to 5.850 GHz | 5.150 GHz to 5.350 GHz, 5.470 GHz to 5.725 GHz, 5.725 GHz to 5.850 GHz | 5.150 GHz to 5.350 GHz, 5.470 GHz to 5.725 GHz, 5.725 GHz to 5.850 GHz | 5.150 GHz to 5.350 GHz, 5.470 GHz to 5.725 GHz, 5.725 GHz to 5.850 GHz | 5.150 GHz to 5.350 GHz, 5.470 GHz to 5.725 GHz, 5.725 GHz to 5.850 GHz | 5.150 GHz to 5.350 GHz, 5.470 GHz to 5.725 GHz, 5.725 GHz to 5.850 GHz | 5.150 GHz to 5.350 GHz, 5.470 GHz to 5.725 GHz, 5.725 GHz to 5.850 GHz | 5.150 GHz to 5.350 GHz, 5.470 GHz to 5.725 GHz, 5.725 GHz to 5.850 GHz
|  | 2.4 GHz |  | 2.400 GHz to 2.4835 GHz | 2.400 GHz to 2.4835 GHz | 2.400 GHz to 2.4835 GHz | 2.400 GHz to 2.4835 GHz | 2.400 GHz to 2.4835 GHz | 2.400 GHz to 2.4835 GHz | 2.400 GHz to 2.4835 GHz | 2.400 GHz to 2.4835 GHz | 2.400 GHz to 2.4835 GHz | 2.400 GHz to 2.4835 GHz | 2.400 GHz to 2.4835 GHz | 2.400 GHz to 2.4835 GHz | 2.400 GHz to 2.4835 GHz | 2.400 GHz to 2.4835 GHz | 2.400 GHz to 2.4835 GHz | 2.400 GHz to 2.4835 GHz | 2.400 GHz to 2.4835 GHz | 2.400 GHz to 2.4835 GHz | 2.400 GHz to 2.4835 GHz | 2.400 GHz to 2.4835 GHz | 2.400 GHz to 2.4835 GHz
| Spatial Streams | 6 GHz |  | no | no | no | no | no | no | no | no | no | no | no | no | no | no | no | no | no | no | no | no | 4 spatial streams, 4x4 MIMO
|  | 5 GHz |  | 2 spatial streams, 2x2 MIMO | 2 spatial streams, 2x2 MIMO | 2 spatial streams, 2x2 MIMO | 2 spatial streams, 2x2 MIMO | 2 spatial streams, 2x2 MIMO | 2 spatial streams, 2x2 MIMO | 2 spatial streams, 2x2 MIMO | 2 spatial streams, 2x2 MIMO | 2 spatial streams, 2x2 MIMO | 4 spatial streams, 4x4 MIMO | 2 spatial streams, 2x2 MIMO | 2 spatial streams, 2x2 MIMO | 2 spatial streams, 2x2 MIMO | 2 spatial streams, 2x2 MIMO | 2 spatial streams, 2x2 MIMO | 2 spatial streams, 2x2 MIMO | 2 spatial streams, 2x2 MIMO | 4 spatial streams, 4x4 MIMO | 4 spatial streams, 4x4 MIMO | 4 spatial streams, 4x4 MIMO | 4 spatial streams, 4x4 MIMO
|  | 2.4 GHz |  | 2 spatial streams, 2x2 MIMO | 2 spatial streams, 2x2 MIMO | 2 spatial streams, 2x2 MIMO | 2 spatial streams, 2x2 MIMO | 2 spatial streams, 2x2 MIMO | 2 spatial streams, 2x2 MIMO | 2 spatial streams, 2x2 MIMO | 2 spatial streams, 2x2 MIMO | 2 spatial streams, 2x2 MIMO | 4 spatial streams, 4x4 MIMO | 2 spatial streams, 2x2 MIMO | 2 spatial streams, 2x2 MIMO | 2 spatial streams, 2x2 MIMO | 2 spatial streams, 2x2 MIMO | 2 spatial streams, 2x2 MIMO | 2 spatial streams, 2x2 MIMO | 2 spatial streams, 2x2 MIMO | 4 spatial streams, 4x4 MIMO | 4 spatial streams, 4x4 MIMO | 4 spatial streams, 4x4 MIMO | 4 spatial streams, 4x4 MIMO
| Antenna | Omni-directional |  | yes | yes | yes | yes | yes | yes | yes | yes | yes | yes | yes | yes | yes | yes | yes | yes | yes | yes | yes | no(Directional) | yes
|  | Built-in/External |  | Built-in | Built-in | Built-in | Built-in | Built-in | Built-in | Built-in | External | Built-in | Built-in | Built-in | Built-in | Built-in | Built-in | Built-in | Built-in | Built-in | Built-in | Built-in | Built-in | Built-in
|  | 6 GHz Antenna Gain | dBi | no | no | no | no | no | no | no | no | no | no | no | no | no | no | no | no | no | no | no | no | 5.0dBi
|  | 5 GHz Antenna Gain | dBi | 2.0dBi | 2.0dBi | 2.0dBi | 2.0dBi | 2.0dBi | 2.0dBi | 4.0dBi | 4.0dBi | 3.0dBi | 3.0dBi | 6.0dBi | 3.0dBi | 3.0dBi | 3.0dBi | 3.0dBi | 3.0dBi | 4.0dBi | 4.0dBi | 4.0dBi | 9.0dBi | 4.0dBi
|  | 2.4 GHz Antenna Gain | dBi | 2.0dBi | 2.0dBi | 2.0dBi | 2.0dBi | 2.0dBi | 2.0dBi | 3.0dBi | 3.0dBi | 3.0dBi | 3.0dBi | 4.0dBi | 3.0dBi | 3.0dBi | 3.0dBi | 3.0dBi | 3.0dBi | 3.0dBi | 3.0dBi | 3.0dBi | 10.0dBi | 3.0dBi
| Channel Width | 6 GHz | MHz | no | no | no | no | no | no | no | no | no | no | no | no | no | no | no | no | no | no | no | no | Auto/20/40/80/160/320 MHz
|  | 5 GHz | MHz | Auto/20/40/80 MHz | Auto/20/40/80 MHz | Auto/20/40/80 MHz | Auto/20/40/80 MHz | Auto/20/40/80 MHz | Auto/20/40/80 MHz | Auto/20/40/80 MHz | Auto/20/40/80 MHz | Auto/20/40/80 MHz | Auto/20/40/80 MHz | Auto/20/40/80 MHz | Auto/20/40/80 MHz | Auto/20/40/80/160 MHz | Auto/20/40/80/160 MHz | Auto/20/40/80/160 MHz | Auto/20/40/80/160 MHz | Auto/20/40/80/160 MHz | Auto/20/40/80/160 MHz | Auto/20/40/80/160 MHz | Auto/20/40/80/160 MHz | Auto/20/40/80/160 MHz
|  | 2.4 GHz | MHz | Auto/20/40 MHz | Auto/20/40 MHz | Auto/20/40 MHz | Auto/20/40 MHz | Auto/20/40 MHz | Auto/20/40 MHz | Auto/20/40 MHz | Auto/20/40 MHz | Auto/20/40 MHz | Auto/20/40 MHz | Auto/20/40 MHz | Auto/20/40 MHz | Auto/20/40 MHz | Auto/20/40 MHz | Auto/20/40 MHz | Auto/20/40 MHz | Auto/20/40 MHz | Auto/20/40 MHz | Auto/20/40 MHz | Auto/20/40 MHz | Auto/20/40 MHz
| Data Rate | Max Throughput | Mbps | 1267Mbps | 1267Mbps | 1267Mbps | 1267Mbps | 1267Mbps | 1167Mbps | 1267Mbps | 1267Mbps | 1775Mbps | 3202Mbps | 1775Mbps | 1775Mbps | 2976Mbps | 2976Mbps | 2976Mbps | 2976Mbps | 2976Mbps | 5952Mbps | 5952Mbps | 5952Mbps | 18671Mbps
|  | 6 GHz | Mbps | no | no | no | no | no | no | no | no | no | no | no | no | no | no | no | no | no | no | no | no | 11530Mbps
|  | 5 GHz | Mbps | 867Mbps | 867Mbps | 867Mbps | 867Mbps | 867Mbps | 867Mbps | 867Mbps | 867Mbps | 1201Mbps | 2402Mbps | 1201Mbps | 1201Mbps | 2402Mbps | 2402Mbps | 2402Mbps | 2402Mbps | 2402Mbps | 4804Mbps | 4804Mbps | 4804Mbps | 5765Mbps
|  | 2.4 GHz | Mbps | 400Mbps | 400Mbps | 400Mbps | 400Mbps | 400Mbps | 300Mbps | 400Mbps | 400Mbps | 574Mbps | 800Mbps | 574Mbps | 574Mbps | 574Mbps | 574Mbps | 574Mbps | 574Mbps | 574Mbps | 1148Mbps | 1148Mbps | 1148Mbps | 1376Mbps
| Max. Transmit Power | 6 GHz | dBm | no | no | no | no | no | no | no | no | no | no | no | no | no | no | no | no | no | no | no | no | ≤200mw(23dBm)
|  | 5 GHz | dBm | ≤200mW(23dBm) | ≤200mW(23dBm) | ≤64mW(18dBm) | ≤64mW(18dBm) | ≤200mW(23dBm) | ≤100mW(18dBm) | ≤500mW(27dBm) | ≤125mW(21dBm) | ≤200mW(23dBm) | ≤200mW(23dBm) | ≤316mW(25dBm) | ≤316mW(25dBm) | ≤63mW(18dBm) | ≤316mW(25dBm) | ≤63mW(18dBm) | ≤316mW(25dBm) | ≤400mW(26dBm) | ≤400mW(26dBm) | ≤400mW(26dBm) | ≤400mW(26dBm) | ≤316mw(25dBm)
|  | 2.4 GHz | dBm | ≤160mW(22dBm) | ≤160mW(22dBm) | ≤64mW(18dBm) | ≤80mW(19dBm) | ≤160mW(22dBm) | ≤100mW(18dBm) | ≤400mW(26dBm) | ≤160mW(22dBm) | ≤200mW(23dBm) | ≤200mW(23dBm) | ≤400mW(26dBm) | ≤400mW(26dBm) | ≤63mW(18dBm) | ≤316mW(25dBm) | ≤63mW(18dBm) | ≤316mW(25dBm) | ≤400mW(26dBm) | ≤400mW(26dBm) | ≤400mW(26dBm) | ≤400mW(26dBm) | ≤316mw(25dBm)
|  | Standard format |  | Frequency bands using and the max EIRP: Note: Country specific restrictions apply European Union & United Kingdom 2400-2483.5 MHz, EIRP≤ 20 dBm 5150-5350 MHz, EIRP≤ 23 dBm 5470-5725 MHz, EIRP≤ 30 dBm United States: 2400-2483.5 MHz, max output power≤30dBm & EIRP ≤ 36 dBm 5150-5250 MHz, max output power≤30dBm & EIRP ≤ 36 dBm 5250-5350 MHz, max output power<24dBm & EIRP ≤ 30 dBm 5470-5725 MHz, max output power<24dBm & EIRP ≤ 30 dBm 5725-5825 MHz, max output power≤30dBm & EIRP ≤ 36 dBm Myanmar : 2400-2483.5 MHz, EIRP ≤ 23 dBm 5725-5825 MHz, EIRP ≤ 30 dBm Thailand: 2400-2483.5 MHz, EIRP ≤ 20 dBm 5150-5350 MHz, EIRP ≤ 23 dBm 5470-5725 MHz, EIRP ≤ 30 dBm 5725-5825 MHz, EIRP ≤ 30 dBm Indonesia: 2400-2483.5 MHz, EIRP ≤ 27 dBm 5150-5350 MHz, EIRP ≤ 23 dBm 5725-5825 MHz, EIRP ≤ 23 dBm Egypt： 2400-2483.5 MHz, EIRP ≤ 20 dBm 5150-5350 MHz, EIRP ≤ 23 dBm | Frequency bands using and the max EIRP: Note: Country specific restrictions apply European Union & United Kingdom 2400-2483.5 MHz, EIRP≤ 20 dBm 5150-5350 MHz, EIRP≤ 23 dBm 5470-5725 MHz, EIRP≤ 30 dBm United States: 2400-2483.5 MHz, max output power≤30dBm & EIRP ≤ 36 dBm 5150-5250 MHz, max output power≤30dBm & EIRP ≤ 36 dBm 5250-5350 MHz, max output power<24dBm & EIRP ≤ 30 dBm 5470-5725 MHz, max output power<24dBm & EIRP ≤ 30 dBm 5725-5825 MHz, max output power≤30dBm & EIRP ≤ 36 dBm Myanmar : 2400-2483.5 MHz, EIRP ≤ 23 dBm 5725-5825 MHz, EIRP ≤ 30 dBm Thailand: 2400-2483.5 MHz, EIRP ≤ 20 dBm 5150-5350 MHz, EIRP ≤ 23 dBm 5470-5725 MHz, EIRP ≤ 30 dBm 5725-5825 MHz, EIRP ≤ 30 dBm Indonesia: 2400-2483.5 MHz, EIRP ≤ 27 dBm 5150-5350 MHz, EIRP ≤ 23 dBm 5725-5825 MHz, EIRP ≤ 23 dBm Egypt： 2400-2483.5 MHz, EIRP ≤ 20 dBm 5150-5350 MHz, EIRP ≤ 23 dBm | Frequency bands using and the max EIRP: Note: Country specific restrictions apply European Union & United Kingdom 2400-2483.5 MHz, EIRP≤ 20 dBm 5150-5350 MHz, EIRP≤ 23 dBm 5470-5725 MHz, EIRP≤ 30 dBm United States: 2400-2483.5 MHz, max output power≤30dBm & EIRP ≤ 36 dBm 5150-5250 MHz, max output power≤30dBm & EIRP ≤ 36 dBm 5250-5350 MHz, max output power<24dBm & EIRP ≤ 30 dBm 5470-5725 MHz, max output power<24dBm & EIRP ≤ 30 dBm 5725-5825 MHz, max output power≤30dBm & EIRP ≤ 36 dBm Myanmar : 2400-2483.5 MHz, EIRP ≤ 23 dBm 5725-5825 MHz, EIRP ≤ 30 dBm Thailand: 2400-2483.5 MHz, EIRP ≤ 20 dBm 5150-5350 MHz, EIRP ≤ 23 dBm 5470-5725 MHz, EIRP ≤ 30 dBm 5725-5825 MHz, EIRP ≤ 30 dBm Indonesia: 2400-2483.5 MHz, EIRP ≤ 27 dBm 5150-5350 MHz, EIRP ≤ 23 dBm 5725-5825 MHz, EIRP ≤ 23 dBm Egypt： 2400-2483.5 MHz, EIRP ≤ 20 dBm 5150-5350 MHz, EIRP ≤ 23 dBm | Frequency bands using and the max EIRP: Note: Country specific restrictions apply European Union & United Kingdom 2400-2483.5 MHz, EIRP≤ 20 dBm 5150-5350 MHz, EIRP≤ 23 dBm 5470-5725 MHz, EIRP≤ 30 dBm United States: 2400-2483.5 MHz, max output power≤30dBm & EIRP ≤ 36 dBm 5150-5250 MHz, max output power≤30dBm & EIRP ≤ 36 dBm 5250-5350 MHz, max output power<24dBm & EIRP ≤ 30 dBm 5470-5725 MHz, max output power<24dBm & EIRP ≤ 30 dBm 5725-5825 MHz, max output power≤30dBm & EIRP ≤ 36 dBm Myanmar : 2400-2483.5 MHz, EIRP ≤ 23 dBm 5725-5825 MHz, EIRP ≤ 30 dBm Thailand: 2400-2483.5 MHz, EIRP ≤ 20 dBm 5150-5350 MHz, EIRP ≤ 23 dBm 5470-5725 MHz, EIRP ≤ 30 dBm 5725-5825 MHz, EIRP ≤ 30 dBm Indonesia: 2400-2483.5 MHz, EIRP ≤ 27 dBm 5150-5350 MHz, EIRP ≤ 23 dBm 5725-5825 MHz, EIRP ≤ 23 dBm Egypt： 2400-2483.5 MHz, EIRP ≤ 20 dBm 5150-5350 MHz, EIRP ≤ 23 dBm | Frequency bands using and the max EIRP: Note: Country specific restrictions apply European Union & United Kingdom 2400-2483.5 MHz, EIRP≤ 20 dBm 5150-5350 MHz, EIRP≤ 23 dBm 5470-5725 MHz, EIRP≤ 30 dBm United States: 2400-2483.5 MHz, max output power≤30dBm & EIRP ≤ 36 dBm 5150-5250 MHz, max output power≤30dBm & EIRP ≤ 36 dBm 5250-5350 MHz, max output power<24dBm & EIRP ≤ 30 dBm 5470-5725 MHz, max output power<24dBm & EIRP ≤ 30 dBm 5725-5825 MHz, max output power≤30dBm & EIRP ≤ 36 dBm Myanmar : 2400-2483.5 MHz, EIRP ≤ 23 dBm 5725-5825 MHz, EIRP ≤ 30 dBm Thailand: 2400-2483.5 MHz, EIRP ≤ 20 dBm 5150-5350 MHz, EIRP ≤ 23 dBm 5470-5725 MHz, EIRP ≤ 30 dBm 5725-5825 MHz, EIRP ≤ 30 dBm Indonesia: 2400-2483.5 MHz, EIRP ≤ 27 dBm 5150-5350 MHz, EIRP ≤ 23 dBm 5725-5825 MHz, EIRP ≤ 23 dBm Egypt： 2400-2483.5 MHz, EIRP ≤ 20 dBm 5150-5350 MHz, EIRP ≤ 23 dBm | Frequency bands using and the max EIRP: Note: Country specific restrictions apply European Union & United Kingdom 2400-2483.5 MHz, EIRP≤ 20 dBm 5150-5350 MHz, EIRP≤ 23 dBm 5470-5725 MHz, EIRP≤ 30 dBm United States: 2400-2483.5 MHz, max output power≤30dBm & EIRP ≤ 36 dBm 5150-5250 MHz, max output power≤30dBm & EIRP ≤ 36 dBm 5250-5350 MHz, max output power<24dBm & EIRP ≤ 30 dBm 5470-5725 MHz, max output power<24dBm & EIRP ≤ 30 dBm 5725-5825 MHz, max output power≤30dBm & EIRP ≤ 36 dBm Myanmar : 2400-2483.5 MHz, EIRP ≤ 23 dBm 5725-5825 MHz, EIRP ≤ 30 dBm Thailand: 2400-2483.5 MHz, EIRP ≤ 20 dBm 5150-5350 MHz, EIRP ≤ 23 dBm 5470-5725 MHz, EIRP ≤ 30 dBm 5725-5825 MHz, EIRP ≤ 30 dBm Indonesia: 2400-2483.5 MHz, EIRP ≤ 27 dBm 5150-5350 MHz, EIRP ≤ 23 dBm 5725-5825 MHz, EIRP ≤ 23 dBm Egypt： 2400-2483.5 MHz, EIRP ≤ 20 dBm 5150-5350 MHz, EIRP ≤ 23 dBm | Frequency bands using and the max EIRP: Note: Country specific restrictions apply European Union & United Kingdom 2400-2483.5 MHz, EIRP≤ 20 dBm 5470-5725 MHz, EIRP≤ 30 dBm United States: 2400-2483.5 MHz, max output power≤30dBm & EIRP ≤ 36 dBm 5150-5250 MHz, max output power≤30dBm & EIRP ≤ 36 dBm 5250-5350 MHz, max output power<24dBm & EIRP ≤ 30 dBm 5470-5725 MHz, max output power<24dBm & EIRP ≤ 30 dBm 5725-5825 MHz, max output power≤30dBm & EIRP ≤ 36 dBm Myanmar : 2400-2483.5 MHz, EIRP ≤ 23 dBm 5725-5825 MHz, EIRP ≤ 30 dBm Thailand: 2.4 GHz to 2.4835 GHz: 20 dBm 5.470 GHz to 5.725 GHz: 30 dBm 5.725 GHz to 5.825 GHz: 30 dBm Indonesia： 2400-2483.5MHz, EIRP ≤ 36 dBm 5725-5825MHz, EIRP ≤ 36 dBm Egypt： 2400-2483.5 MHz， EIRP ≤ 20 dBm 5150-5350 MHz， EIRP ≤ 23 dBm | Frequency bands using and the max EIRP: Note: Country specific restrictions apply European Union & United Kingdom 2400-2483.5 MHz, EIRP≤ 20 dBm 5470-5725 MHz, EIRP≤ 30 dBm United States: 2400-2483.5 MHz, max output power≤30dBm & EIRP ≤ 36 dBm 5150-5250 MHz, max output power≤30dBm & EIRP ≤ 36 dBm 5250-5350 MHz, max output power<24dBm & EIRP ≤ 30 dBm 5470-5725 MHz, max output power<24dBm & EIRP ≤ 30 dBm 5725-5825 MHz, max output power≤30dBm & EIRP ≤ 36 dBm Myanmar : 2400-2483.5 MHz, EIRP ≤ 23 dBm 5725-5825 MHz, EIRP ≤ 30 dBm Thailand: 2.4 GHz to 2.4835 GHz: 20 dBm 5.470 GHz to 5.725 GHz: 30 dBm 5.725 GHz to 5.825 GHz: 30 dBm Indonesia： 2400-2483.5MHz, EIRP ≤ 36 dBm 5725-5825MHz, EIRP ≤ 36 dBm Egypt： 2400-2483.5 MHz， EIRP ≤ 20 dBm 5150-5350 MHz， EIRP ≤ 23 dBm | Frequency bands using and the max EIRP: Note: Country specific restrictions apply European Union & United Kingdom 2400-2483.5 MHz, EIRP≤ 20 dBm 5150-5350 MHz, EIRP≤ 23 dBm 5470-5725 MHz, EIRP≤ 30 dBm United States: 2400-2483.5 MHz, max output power≤30dBm & EIRP ≤ 36 dBm 5150-5250 MHz, max output power≤30dBm & EIRP ≤ 36 dBm 5250-5350 MHz, max output power<24dBm & EIRP ≤ 30 dBm 5470-5725 MHz, max output power<24dBm & EIRP ≤ 30 dBm 5725-5825 MHz, max output power≤30dBm & EIRP ≤ 36 dBm Myanmar : 2400-2483.5 MHz, EIRP ≤ 23 dBm 5725-5825 MHz, EIRP ≤ 30 dBm Thailand: 2400-2483.5 MHz, EIRP ≤ 20 dBm 5150-5350 MHz, EIRP ≤ 23 dBm 5470-5725 MHz, EIRP ≤ 30 dBm 5725-5825 MHz, EIRP ≤ 30 dBm Indonesia: 2400-2483.5 MHz, EIRP ≤ 27 dBm 5150-5350 MHz, EIRP ≤ 23 dBm 5725-5825 MHz, EIRP ≤ 23 dBm Egypt： 2400-2483.5 MHz, EIRP ≤ 20 dBm 5150-5350 MHz, EIRP ≤ 23 dBm | Frequency bands using and the max EIRP: Note: Country specific restrictions apply European Union & United Kingdom 2400-2483.5 MHz, EIRP≤ 20 dBm 5150-5350 MHz, EIRP≤ 23 dBm 5470-5725 MHz, EIRP≤ 30 dBm United States: 2400-2483.5 MHz, max output power≤30dBm & EIRP ≤ 36 dBm 5150-5250 MHz, max output power≤30dBm & EIRP ≤ 36 dBm 5250-5350 MHz, max output power<24dBm & EIRP ≤ 30 dBm 5470-5725 MHz, max output power<24dBm & EIRP ≤ 30 dBm 5725-5825 MHz, max output power≤30dBm & EIRP ≤ 36 dBm Myanmar : 2400-2483.5 MHz, EIRP ≤ 23 dBm 5725-5825 MHz, EIRP ≤ 30 dBm Thailand: 2400-2483.5 MHz, EIRP ≤ 20 dBm 5150-5350 MHz, EIRP ≤ 23 dBm 5470-5725 MHz, EIRP ≤ 30 dBm 5725-5825 MHz, EIRP ≤ 30 dBm Indonesia: 2400-2483.5 MHz, EIRP ≤ 27 dBm 5150-5350 MHz, EIRP ≤ 23 dBm 5725-5825 MHz, EIRP ≤ 23 dBm Egypt： 2400-2483.5 MHz, EIRP ≤ 20 dBm 5150-5350 MHz, EIRP ≤ 23 dBm | Frequency bands using and the max EIRP: Note: Country specific restrictions apply European Union & United Kingdom 2400-2483.5 MHz, EIRP≤ 20 dBm 5470-5725 MHz, EIRP≤ 30 dBm United States: 2400-2483.5 MHz, max output power≤30dBm & EIRP ≤ 36 dBm 5150-5250 MHz, max output power≤30dBm & EIRP ≤ 36 dBm 5250-5350 MHz, max output power<24dBm & EIRP ≤ 30 dBm 5470-5725 MHz, max output power<24dBm & EIRP ≤ 30 dBm 5725-5825 MHz, max output power≤30dBm & EIRP ≤ 36 dBm Myanmar : 2400-2483.5 MHz, EIRP ≤ 23 dBm 5725-5825 MHz, EIRP ≤ 30 dBm Thailand: 2.4 GHz to 2.4835 GHz: 20 dBm 5.470 GHz to 5.725 GHz: 30 dBm 5.725 GHz to 5.825 GHz: 30 dBm Indonesia： 2400-2483.5MHz, EIRP ≤ 36 dBm 5725-5825MHz, EIRP ≤ 36 dBm Egypt： 2400-2483.5 MHz， EIRP ≤ 20 dBm 5150-5350 MHz， EIRP ≤ 23 dBm | Frequency bands using and the max EIRP: Note: Country specific restrictions apply European Union & United Kingdom 2400-2483.5 MHz, EIRP≤ 20 dBm 5470-5725 MHz, EIRP≤ 30 dBm United States: 2400-2483.5 MHz, max output power≤30dBm & EIRP ≤ 36 dBm 5150-5250 MHz, max output power≤30dBm & EIRP ≤ 36 dBm 5250-5350 MHz, max output power<24dBm & EIRP ≤ 30 dBm 5470-5725 MHz, max output power<24dBm & EIRP ≤ 30 dBm 5725-5825 MHz, max output power≤30dBm & EIRP ≤ 36 dBm Myanmar : 2400-2483.5 MHz, EIRP ≤ 23 dBm 5725-5825 MHz, EIRP ≤ 30 dBm Thailand: 2.4 GHz to 2.4835 GHz: 20 dBm 5.470 GHz to 5.725 GHz: 30 dBm 5.725 GHz to 5.825 GHz: 30 dBm Indonesia： 2400-2483.5MHz, EIRP ≤ 36 dBm 5725-5825MHz, EIRP ≤ 36 dBm Egypt： 2400-2483.5 MHz， EIRP ≤ 20 dBm 5150-5350 MHz， EIRP ≤ 23 dBm | Frequency bands using and the max EIRP: Note: Country specific restrictions apply European Union & United Kingdom 2400-2483.5 MHz, EIRP≤ 20 dBm 5150-5350 MHz, EIRP≤ 23 dBm 5470-5725 MHz, EIRP≤ 30 dBm United States: 2400-2483.5 MHz, max output power≤30dBm & EIRP ≤ 36 dBm 5150-5250 MHz, max output power≤30dBm & EIRP ≤ 36 dBm 5250-5350 MHz, max output power<24dBm & EIRP ≤ 30 dBm 5470-5725 MHz, max output power<24dBm & EIRP ≤ 30 dBm 5725-5825 MHz, max output power≤30dBm & EIRP ≤ 36 dBm Myanmar : 2400-2483.5 MHz, EIRP ≤ 23 dBm 5725-5825 MHz, EIRP ≤ 30 dBm Thailand: 2400-2483.5 MHz, EIRP ≤ 20 dBm 5150-5350 MHz, EIRP ≤ 23 dBm 5470-5725 MHz, EIRP ≤ 30 dBm 5725-5825 MHz, EIRP ≤ 30 dBm Indonesia: 2400-2483.5 MHz, EIRP ≤ 27 dBm 5150-5350 MHz, EIRP ≤ 23 dBm 5725-5825 MHz, EIRP ≤ 23 dBm Egypt： 2400-2483.5 MHz, EIRP ≤ 20 dBm 5150-5350 MHz, EIRP ≤ 23 dBm | Frequency bands using and the max EIRP: Note: Country specific restrictions apply European Union & United Kingdom 2400-2483.5 MHz, EIRP≤ 20 dBm 5150-5350 MHz, EIRP≤ 23 dBm 5470-5725 MHz, EIRP≤ 30 dBm United States: 2400-2483.5 MHz, max output power≤30dBm & EIRP ≤ 36 dBm 5150-5250 MHz, max output power≤30dBm & EIRP ≤ 36 dBm 5250-5350 MHz, max output power<24dBm & EIRP ≤ 30 dBm 5470-5725 MHz, max output power<24dBm & EIRP ≤ 30 dBm 5725-5825 MHz, max output power≤30dBm & EIRP ≤ 36 dBm Myanmar : 2400-2483.5 MHz, EIRP ≤ 23 dBm 5725-5825 MHz, EIRP ≤ 30 dBm Thailand: 2400-2483.5 MHz, EIRP ≤ 20 dBm 5150-5350 MHz, EIRP ≤ 23 dBm 5470-5725 MHz, EIRP ≤ 30 dBm 5725-5825 MHz, EIRP ≤ 30 dBm Indonesia: 2400-2483.5 MHz, EIRP ≤ 27 dBm 5150-5350 MHz, EIRP ≤ 23 dBm 5725-5825 MHz, EIRP ≤ 23 dBm Egypt： 2400-2483.5 MHz, EIRP ≤ 20 dBm 5150-5350 MHz, EIRP ≤ 23 dBm | Frequency bands using and the max EIRP: Note: Country specific restrictions apply European Union & United Kingdom 2400-2483.5 MHz, EIRP≤ 20 dBm 5150-5350 MHz, EIRP≤ 23 dBm 5470-5725 MHz, EIRP≤ 30 dBm United States: 2400-2483.5 MHz, max output power≤30dBm & EIRP ≤ 36 dBm 5150-5250 MHz, max output power≤30dBm & EIRP ≤ 36 dBm 5250-5350 MHz, max output power<24dBm & EIRP ≤ 30 dBm 5470-5725 MHz, max output power<24dBm & EIRP ≤ 30 dBm 5725-5825 MHz, max output power≤30dBm & EIRP ≤ 36 dBm Myanmar : 2400-2483.5 MHz, EIRP ≤ 23 dBm 5725-5825 MHz, EIRP ≤ 30 dBm Thailand: 2400-2483.5 MHz, EIRP ≤ 20 dBm 5150-5350 MHz, EIRP ≤ 23 dBm 5470-5725 MHz, EIRP ≤ 30 dBm 5725-5825 MHz, EIRP ≤ 30 dBm Indonesia: 2400-2483.5 MHz, EIRP ≤ 27 dBm 5150-5350 MHz, EIRP ≤ 23 dBm 5725-5825 MHz, EIRP ≤ 23 dBm Egypt： 2400-2483.5 MHz, EIRP ≤ 20 dBm 5150-5350 MHz, EIRP ≤ 23 dBm | Frequency bands using and the max EIRP: Note: Country specific restrictions apply European Union & United Kingdom 2400-2483.5 MHz, EIRP≤ 20 dBm 5150-5350 MHz, EIRP≤ 23 dBm 5470-5725 MHz, EIRP≤ 30 dBm United States: 2400-2483.5 MHz, max output power≤30dBm & EIRP ≤ 36 dBm 5150-5250 MHz, max output power≤30dBm & EIRP ≤ 36 dBm 5250-5350 MHz, max output power<24dBm & EIRP ≤ 30 dBm 5470-5725 MHz, max output power<24dBm & EIRP ≤ 30 dBm 5725-5825 MHz, max output power≤30dBm & EIRP ≤ 36 dBm Myanmar : 2400-2483.5 MHz, EIRP ≤ 23 dBm 5725-5825 MHz, EIRP ≤ 30 dBm Thailand: 2400-2483.5 MHz, EIRP ≤ 20 dBm 5150-5350 MHz, EIRP ≤ 23 dBm 5470-5725 MHz, EIRP ≤ 30 dBm 5725-5825 MHz, EIRP ≤ 30 dBm Indonesia: 2400-2483.5 MHz, EIRP ≤ 27 dBm 5150-5350 MHz, EIRP ≤ 23 dBm 5725-5825 MHz, EIRP ≤ 23 dBm Egypt： 2400-2483.5 MHz, EIRP ≤ 20 dBm 5150-5350 MHz, EIRP ≤ 23 dBm | Frequency bands using and the max EIRP: Note: Country specific restrictions apply European Union & United Kingdom 2400-2483.5 MHz, EIRP≤ 20 dBm 5470-5725 MHz, EIRP≤ 30 dBm United States: 2400-2483.5 MHz, max output power≤30dBm & EIRP ≤ 36 dBm 5150-5250 MHz, max output power≤30dBm & EIRP ≤ 36 dBm 5250-5350 MHz, max output power<24dBm & EIRP ≤ 30 dBm 5470-5725 MHz, max output power<24dBm & EIRP ≤ 30 dBm 5725-5825 MHz, max output power≤30dBm & EIRP ≤ 36 dBm Myanmar : 2400-2483.5 MHz, EIRP ≤ 23 dBm 5725-5825 MHz, EIRP ≤ 30 dBm Thailand: 2.4 GHz to 2.4835 GHz: 20 dBm 5.470 GHz to 5.725 GHz: 30 dBm 5.725 GHz to 5.825 GHz: 30 dBm Indonesia： 2400-2483.5MHz, EIRP ≤ 36 dBm 5725-5825MHz, EIRP ≤ 36 dBm Egypt： 2400-2483.5 MHz， EIRP ≤ 20 dBm 5150-5350 MHz， EIRP ≤ 23 dBm | Frequency bands using and the max EIRP: Note: Country specific restrictions apply European Union & United Kingdom 2400-2483.5 MHz, EIRP≤ 20 dBm 5150-5350 MHz, EIRP≤ 23 dBm 5470-5725 MHz, EIRP≤ 30 dBm United States: 2400-2483.5 MHz, max output power≤30dBm & EIRP ≤ 36 dBm 5150-5250 MHz, max output power≤30dBm & EIRP ≤ 36 dBm 5250-5350 MHz, max output power<24dBm & EIRP ≤ 30 dBm 5470-5725 MHz, max output power<24dBm & EIRP ≤ 30 dBm 5725-5825 MHz, max output power≤30dBm & EIRP ≤ 36 dBm Myanmar : 2400-2483.5 MHz, EIRP ≤ 23 dBm 5725-5825 MHz, EIRP ≤ 30 dBm Thailand: 2400-2483.5 MHz, EIRP ≤ 20 dBm 5150-5350 MHz, EIRP ≤ 23 dBm 5470-5725 MHz, EIRP ≤ 30 dBm 5725-5825 MHz, EIRP ≤ 30 dBm Indonesia: 2400-2483.5 MHz, EIRP ≤ 27 dBm 5150-5350 MHz, EIRP ≤ 23 dBm 5725-5825 MHz, EIRP ≤ 23 dBm Egypt： 2400-2483.5 MHz, EIRP ≤ 20 dBm 5150-5350 MHz, EIRP ≤ 23 dBm | Frequency bands using and the max EIRP: Note: Country specific restrictions apply European Union & United Kingdom 2400-2483.5 MHz, EIRP≤ 20 dBm 5470-5725 MHz, EIRP≤ 30 dBm United States: 2400-2483.5 MHz, max output power≤30dBm & EIRP ≤ 36 dBm 5150-5250 MHz, max output power≤30dBm & EIRP ≤ 36 dBm 5250-5350 MHz, max output power<24dBm & EIRP ≤ 30 dBm 5470-5725 MHz, max output power<24dBm & EIRP ≤ 30 dBm 5725-5825 MHz, max output power≤30dBm & EIRP ≤ 36 dBm Myanmar : 2400-2483.5 MHz, EIRP ≤ 23 dBm 5725-5825 MHz, EIRP ≤ 30 dBm Thailand: 2.4 GHz to 2.4835 GHz: 20 dBm 5.470 GHz to 5.725 GHz: 30 dBm 5.725 GHz to 5.825 GHz: 30 dBm Indonesia： 2400-2483.5MHz, EIRP ≤ 36 dBm 5725-5825MHz, EIRP ≤ 36 dBm Egypt： 2400-2483.5 MHz， EIRP ≤ 20 dBm 5150-5350 MHz， EIRP ≤ 23 dBm | Frequency bands using and the max EIRP: Note: Country specific restrictions apply European Union & United Kingdom 2400-2483.5 MHz, EIRP≤ 20 dBm 5470-5725 MHz, EIRP≤ 30 dBm United States: 2400-2483.5 MHz, max output power≤30dBm & EIRP ≤ 36 dBm 5150-5250 MHz, max output power≤30dBm & EIRP ≤ 36 dBm 5250-5350 MHz, max output power<24dBm & EIRP ≤ 30 dBm 5470-5725 MHz, max output power<24dBm & EIRP ≤ 30 dBm 5725-5825 MHz, max output power≤30dBm & EIRP ≤ 36 dBm Myanmar : 2400-2483.5 MHz, EIRP ≤ 23 dBm 5725-5825 MHz, EIRP ≤ 30 dBm Thailand: 2.4 GHz to 2.4835 GHz: 20 dBm 5.470 GHz to 5.725 GHz: 30 dBm 5.725 GHz to 5.825 GHz: 30 dBm Indonesia： 2400-2483.5MHz, EIRP ≤ 36 dBm 5725-5825MHz, EIRP ≤ 36 dBm Egypt： 2400-2483.5 MHz， EIRP ≤ 20 dBm 5150-5350 MHz， EIRP ≤ 23 dBm | Frequency bands using and the max EIRP: Note: Country specific restrictions apply European Union & United Kingdom 2400-2483.5 MHz，EIRP≤ 20 dBm 5150-5350 MHz， EIRP≤ 23 dBm 5470-5725 MHz， EIRP≤ 30 dBm 5945-6425 MHz， EIRP≤ 23 dBm United States: 2400-2483.5 MHz, max output power≤30dBm & EIRP ≤ 36 dBm 5150-5250 MHz, max output power≤30dBm & EIRP ≤ 36 dBm 5250-5350 MHz, max output power<24dBm & EIRP ≤ 30 dBm 5470-5725 MHz, max output power<24dBm & EIRP ≤ 30 dBm 5725-5825 MHz, max output power≤30dBm & EIRP ≤ 36 dBm 5925-7125 MHz, EIRP≤ 30 dBm Thailand: 2400-2483.5 MHz, EIRP ≤ 20 dBm 5150-5350 MHz, EIRP ≤ 23 dBm 5470-5725 MHz, EIRP ≤ 30 dBm 5725-5825 MHz, EIRP ≤ 30 dBm 5945-6425 MHz, EIRP≤ 23 dBm
| Wi-Fi Coverage | Optimal Coverage | m | N/A | N/A | N/A | N/A | N/A | N/A | N/A | N/A | N/A | N/A | N/A | N/A | N/A | N/A | N/A | N/A | N/A | N/A | N/A | N/A | N/A
|  | Max. Wi-Fi Coverage Range (6 GHz) | m | N/A | N/A | N/A | N/A | N/A | N/A | N/A | N/A | N/A | N/A | N/A | N/A | N/A | N/A | N/A | N/A | N/A | N/A | N/A | N/A | 100m
|  | Max. Wi-Fi Coverage Range (5 GHz) | m | N/A | N/A | N/A | N/A | N/A | N/A | 300m | 400m | N/A | N/A | N/A | 300m | N/A | 150m | N/A | 150m | 300m | 150m | 300m | 1000m | N/A
|  | Max. Wi-Fi Coverage Range (2.4 GHz) | m | N/A | N/A | N/A | N/A | N/A | N/A | 100m | 300m | N/A | N/A | N/A | 100m | N/A | N/A | N/A | N/A | N/A | N/A | N/A | 0 | N/A
|  | Recommended Wi-Fi Coverage Range (6 GHz) | m | N/A | N/A | N/A | N/A | N/A | N/A | N/A | N/A | N/A | N/A | N/A | N/A | N/A | N/A | N/A | N/A | N/A | N/A | N/A | N/A | 70m
|  | Recommended Wi-Fi Coverage Range (5 GHz) | m | 35m | 35m | 20m | 20m | 35m | 20m | 150m | 150m | 35m | 35m | 150m | 150m | 20m | 70m | 20m | 70m | 150m | 70m | 150m | 150m | 70m
|  | Recommended Wi-Fi Coverage Range (2.4 GHz) | m | 35m | 35m | 20m | 20m | 35m | 20m | 50m | 50m | 35m | 35m | 150m | 50m | 20m | 40m | 20m | 40m | 50m | 40m | 50m | 50m | 40m
| Modulation | Modulation |  | OFDM: BPSK@6/9 Mbps, QPSK@12/18 Mbps, 16QAM@24 Mbps, 64QAM@48/54 Mbps DSSS: DBPSK@1 Mbps, DQPSK@2 Mbps, and CCK@5.5/11 Mbps MIMO-OFDM: BPSK, QPSK, 16QAM , 64QAM, 256QAM | OFDM: BPSK@6/9 Mbps, QPSK@12/18 Mbps, 16QAM@24 Mbps, 64QAM@48/54 Mbps DSSS: DBPSK@1 Mbps, DQPSK@2 Mbps, and CCK@5.5/11 Mbps MIMO-OFDM: BPSK, QPSK, 16QAM , 64QAM, 256QAM | OFDM: BPSK@6/9 Mbps, QPSK@12/18 Mbps, 16QAM@24 Mbps, 64QAM@48/54 Mbps DSSS: DBPSK@1 Mbps, DQPSK@2 Mbps, and CCK@5.5/11 Mbps MIMO-OFDM: BPSK, QPSK, 16QAM , 64QAM, 256QAM | OFDM: BPSK@6/9 Mbps, QPSK@12/18 Mbps, 16QAM@24 Mbps, 64QAM@48/54 Mbps DSSS: DBPSK@1 Mbps, DQPSK@2 Mbps, and CCK@5.5/11 Mbps MIMO-OFDM: BPSK, QPSK, 16QAM , 64QAM, 256QAM | OFDM: BPSK@6/9 Mbps, QPSK@12/18 Mbps, 16QAM@24 Mbps, 64QAM@48/54 Mbps DSSS: DBPSK@1 Mbps, DQPSK@2 Mbps, and CCK@5.5/11 Mbps MIMO-OFDM: BPSK, QPSK, 16QAM , 64QAM, 256QAM | OFDM: BPSK@6/9 Mbps, QPSK@12/18 Mbps, 16QAM@24 Mbps, 64QAM@48/54 Mbps DSSS: DBPSK@1 Mbps, DQPSK@2 Mbps, and CCK@5.5/11 Mbps MIMO-OFDM: BPSK, QPSK, 16QAM , 64QAM, 256QAM | OFDM: BPSK@6/9 Mbps, QPSK@12/18 Mbps, 16QAM@24 Mbps, 64QAM@48/54 Mbps DSSS: DBPSK@1 Mbps, DQPSK@2 Mbps, and CCK@5.5/11 Mbps MIMO-OFDM: BPSK, QPSK, 16QAM , 64QAM, 256QAM | OFDM: BPSK@6/9 Mbps, QPSK@12/18 Mbps, 16QAM@24 Mbps, 64QAM@48/54 Mbps DSSS: DBPSK@1 Mbps, DQPSK@2 Mbps, and CCK@5.5/11 Mbps MIMO-OFDM: BPSK, QPSK, 16QAM , 64QAM, 256QAM | OFDM: BPSK@6/9 Mbps, QPSK@12/18 Mbps, 16QAM@24 Mbps, 64QAM@48/54 Mbps DSSS: DBPSK@1 Mbps, DQPSK@2 Mbps, and CCK@5.5/11 Mbps MIMO-OFDM: BPSK, QPSK, 16QAM , 64QAM, 256QAM and1024QAM OFDMA | OFDM: BPSK@6/9 Mbps, QPSK@12/18 Mbps, 16QAM@24 Mbps, 64QAM@48/54 Mbps DSSS: DBPSK@1 Mbps, DQPSK@2 Mbps, and CCK@5.5/11 Mbps MIMO-OFDM: BPSK, QPSK, 16QAM , 64QAM, 256QAM and1024QAM OFDMA | OFDM: BPSK@6/9 Mbps, QPSK@12/18 Mbps, 16QAM@24 Mbps, 64QAM@48/54 Mbps DSSS: DBPSK@1 Mbps, DQPSK@2 Mbps, and CCK@5.5/11 Mbps MIMO-OFDM: BPSK, QPSK, 16QAM , 64QAM, 256QAM and1024QAM OFDMA | OFDM: BPSK@6/9 Mbps, QPSK@12/18 Mbps, 16QAM@24 Mbps, 64QAM@48/54 Mbps DSSS: DBPSK@1 Mbps, DQPSK@2 Mbps, and CCK@5.5/11 Mbps MIMO-OFDM: BPSK, QPSK, 16QAM , 64QAM, 256QAM and1024QAM OFDMA | OFDM: BPSK@6/9 Mbps, QPSK@12/18 Mbps, 16QAM@24 Mbps, 64QAM@48/54 Mbps DSSS: DBPSK@1 Mbps, DQPSK@2 Mbps, and CCK@5.5/11 Mbps MIMO-OFDM: BPSK, QPSK, 16QAM , 64QAM, 256QAM and1024QAM OFDMA | OFDM: BPSK@6/9 Mbps, QPSK@12/18 Mbps, 16QAM@24 Mbps, 64QAM@48/54 Mbps DSSS: DBPSK@1 Mbps, DQPSK@2 Mbps, and CCK@5.5/11 Mbps MIMO-OFDM: BPSK, QPSK, 16QAM , 64QAM, 256QAM and1024QAM OFDMA | OFDM: BPSK@6/9 Mbps, QPSK@12/18 Mbps, 16QAM@24 Mbps, 64QAM@48/54 Mbps DSSS: DBPSK@1 Mbps, DQPSK@2 Mbps, and CCK@5.5/11 Mbps MIMO-OFDM: BPSK, QPSK, 16QAM , 64QAM, 256QAM and1024QAM OFDMA | OFDM: BPSK@6/9 Mbps, QPSK@12/18 Mbps, 16QAM@24 Mbps, 64QAM@48/54 Mbps DSSS: DBPSK@1 Mbps, DQPSK@2 Mbps, and CCK@5.5/11 Mbps MIMO-OFDM: BPSK, QPSK, 16QAM , 64QAM, 256QAM and1024QAM OFDMA | OFDM: BPSK@6/9 Mbps, QPSK@12/18 Mbps, 16QAM@24 Mbps, 64QAM@48/54 Mbps DSSS: DBPSK@1 Mbps, DQPSK@2 Mbps, and CCK@5.5/11 Mbps MIMO-OFDM: BPSK, QPSK, 16QAM , 64QAM, 256QAM and1024QAM OFDMA | OFDM: BPSK@6/9 Mbps, QPSK@12/18 Mbps, 16QAM@24 Mbps, 64QAM@48/54 Mbps DSSS: DBPSK@1 Mbps, DQPSK@2 Mbps, and CCK@5.5/11 Mbps MIMO-OFDM: BPSK, QPSK, 16QAM , 64QAM, 256QAM and1024QAM OFDMA | OFDM: BPSK@6/9 Mbps, QPSK@12/18 Mbps, 16QAM@24 Mbps, 64QAM@48/54 Mbps DSSS: DBPSK@1 Mbps, DQPSK@2 Mbps, and CCK@5.5/11 Mbps MIMO-OFDM: BPSK, QPSK, 16QAM , 64QAM, 256QAM and1024QAM OFDMA | OFDM: BPSK@6/9 Mbps, QPSK@12/18 Mbps, 16QAM@24 Mbps, 64QAM@48/54 Mbps DSSS: DBPSK@1 Mbps, DQPSK@2 Mbps, and CCK@5.5/11 Mbps MIMO-OFDM: BPSK, QPSK, 16QAM , 64QAM, 256QAM and1024QAM OFDMA | OFDM: BPSK @ 6/9 Mbps, QPSK @ 12/18 Mbps, 16-QAM @ 24 Mbps, and 64-QAM @ 48/54 Mbps DSSS: DBPSK @ 1 Mbps, DQPSK @ 2 Mbps, and CCK @ 5.5/11 Mbps MIMO-OFDM: BPSK, QPSK, 16-QAM, 64-QAM, 256-QAM, 1024-QAM, and 4096-QAM OFDMA
| Receiver Sensitivity | Receiver Sensitivity |  | 11b: -91dBm(1Mbps)，-88dBm(5.5Mbps)，-85dBm(11Mbps) 11a/g: -89dBm(6Mbps)，-80dBm(24Mbps)，-76dBm(36Mbps)，-71dBm(54Mbps) 11n: -83dBm(MCS0)，-65dBm(MCS7)，-83dBm(MCS8)，-65dBm(MCS15) 11ac: 20MHz: -83dBm(MCS0), -57dBm(MCS9) 11ac: 40MHz: -79dBm(MCS0), -57dBm(MCS9) 11ac: 80MHz: -76dBm(MCS0), -51dBm(MCS9) | 11b: -91dBm(1Mbps)，-88dBm(5.5Mbps)，-85dBm(11Mbps) 11a/g: -89dBm(6Mbps)，-80dBm(24Mbps)，-76dBm(36Mbps)，-71dBm(54Mbps) 11n: -83dBm(MCS0)，-65dBm(MCS7)，-83dBm(MCS8)，-65dBm(MCS15) 11ac: 20MHz: -83dBm(MCS0), -57dBm(MCS9) 11ac: 40MHz: -79dBm(MCS0), -57dBm(MCS9) 11ac: 80MHz: -76dBm(MCS0), -51dBm(MCS9) | 11b: -91dBm(1Mbps)，-88dBm(5.5Mbps)，-85dBm(11Mbps) 11a/g: -89dBm(6Mbps)，-80dBm(24Mbps)，-76dBm(36Mbps)，-71dBm(54Mbps) 11n: -83dBm(MCS0)，-65dBm(MCS7)，-83dBm(MCS8)，-65dBm(MCS15) 11ac: 20MHz: -83dBm(MCS0), -57dBm(MCS9) 11ac: 40MHz: -79dBm(MCS0), -57dBm(MCS9) 11ac: 80MHz: -76dBm(MCS0), -51dBm(MCS9) | 11b: -91dBm(1Mbps)，-88dBm(5.5Mbps)，-85dBm(11Mbps) 11a/g: -89dBm(6Mbps)，-80dBm(24Mbps)，-76dBm(36Mbps)，-71dBm(54Mbps) 11n: -83dBm(MCS0)，-65dBm(MCS7)，-83dBm(MCS8)，-65dBm(MCS15) 11ac: 20MHz: -83dBm(MCS0), -57dBm(MCS9) 11ac: 40MHz: -79dBm(MCS0), -57dBm(MCS9) 11ac: 80MHz: -76dBm(MCS0), -51dBm(MCS9) | 11b: -91dBm(1Mbps)，-88dBm(5.5Mbps)，-85dBm(11Mbps) 11a/g: -89dBm(6Mbps)，-80dBm(24Mbps)，-76dBm(36Mbps)，-71dBm(54Mbps) 11n: -83dBm(MCS0)，-65dBm(MCS7)，-83dBm(MCS8)，-65dBm(MCS15) 11ac: 20MHz: -83dBm(MCS0), -57dBm(MCS9) 11ac: 40MHz: -79dBm(MCS0), -57dBm(MCS9) 11ac: 80MHz: -76dBm(MCS0), -51dBm(MCS9) | 11b: -91dBm(1Mbps)，-88dBm(5.5Mbps)，-85dBm(11Mbps) 11a/g: -89dBm(6Mbps)，-80dBm(24Mbps)，-76dBm(36Mbps)，-71dBm(54Mbps) 11n: -83dBm(MCS0)，-65dBm(MCS7)，-83dBm(MCS8)，-65dBm(MCS15) 11ac: 20MHz: -83dBm(MCS0), -57dBm(MCS9) 11ac: 40MHz: -79dBm(MCS0), -57dBm(MCS9) 11ac: 80MHz: -76dBm(MCS0), -51dBm(MCS9) | 11b: -91dBm(1Mbps)，-88dBm(5.5Mbps)，-85dBm(11Mbps) 11a/g: -89dBm(6Mbps)，-80dBm(24Mbps)，-76dBm(36Mbps)，-71dBm(54Mbps) 11n: -83dBm(MCS0)，-65dBm(MCS7)，-83dBm(MCS8)，-65dBm(MCS15) 11ac: 20MHz: -83dBm(MCS0), -57dBm(MCS9) 11ac: 40MHz: -79dBm(MCS0), -57dBm(MCS9) 11ac: 80MHz: -76dBm(MCS0), -51dBm(MCS9) | 11b: -91dBm(1Mbps)，-88dBm(5.5Mbps)，-85dBm(11Mbps) 11a/g: -89dBm(6Mbps)，-80dBm(24Mbps)，-76dBm(36Mbps)，-71dBm(54Mbps) 11n: -83dBm(MCS0)，-65dBm(MCS7)，-83dBm(MCS8)，-65dBm(MCS15) 11ac: 20MHz: -83dBm(MCS0), -57dBm(MCS9) 11ac: 40MHz: -79dBm(MCS0), -57dBm(MCS9) 11ac: 80MHz: -76dBm(MCS0), -51dBm(MCS9) | 11b: -91dBm(1Mbps)，-88dBm(5.5Mbps)，-85dBm(11Mbps) 11a/g: -89dBm(6Mbps)，-80dBm(24Mbps)，-76dBm(36Mbps)，-71dBm(54Mbps) 11n: -83dBm(MCS0)，-65dBm(MCS7)，-83dBm(MCS8)，-65dBm(MCS15) 11ac: 20MHz: -83dBm(MCS0), -57dBm(MCS9) 11ac: 40MHz: -79dBm(MCS0), -57dBm(MCS9) 11ac: 80MHz: -76dBm(MCS0), -51dBm(MCS9) 11ax: 20MHz: -85dBm(MCS0), -58dBm(MCS11) 11ax: 40MHz: -82dBm(MCS0), -54dBm(MCS11) 11ax: 80MHz: -79dBm(MCS0), -52dBm(MCS11) | 11b: -91dBm(1Mbps)，-88dBm(5.5Mbps)，-85dBm(11Mbps) 11a/g: -89dBm(6Mbps)，-80dBm(24Mbps)，-76dBm(36Mbps)，-71dBm(54Mbps) 11n: -83dBm(MCS0)，-65dBm(MCS7)，-83dBm(MCS8)，-65dBm(MCS15) 11ac: 20MHz: -83dBm(MCS0), -57dBm(MCS9) 11ac: 40MHz: -79dBm(MCS0), -57dBm(MCS9) 11ac: 80MHz: -76dBm(MCS0), -51dBm(MCS9) 11ax: 20MHz: -85dBm(MCS0), -58dBm(MCS11) 11ax: 40MHz: -82dBm(MCS0), -54dBm(MCS11) 11ax: 80MHz: -79dBm(MCS0), -52dBm(MCS11) | 11b: -91dBm(1Mbps)，-88dBm(5.5Mbps)，-85dBm(11Mbps) 11a/g: -89dBm(6Mbps)，-80dBm(24Mbps)，-76dBm(36Mbps)，-71dBm(54Mbps) 11n: -83dBm(MCS0)，-65dBm(MCS7)，-83dBm(MCS8)，-65dBm(MCS15) 11ac: 20MHz: -83dBm(MCS0), -57dBm(MCS9) 11ac: 40MHz: -79dBm(MCS0), -57dBm(MCS9) 11ac: 80MHz: -76dBm(MCS0), -51dBm(MCS9) 11ax: 20MHz: -85dBm(MCS0), -58dBm(MCS11) 11ax: 40MHz: -82dBm(MCS0), -54dBm(MCS11) 11ax: 80MHz: -79dBm(MCS0), -52dBm(MCS11) | 11b: -91dBm(1Mbps)，-88dBm(5.5Mbps)，-85dBm(11Mbps) 11a/g: -89dBm(6Mbps)，-80dBm(24Mbps)，-76dBm(36Mbps)，-71dBm(54Mbps) 11n: -83dBm(MCS0)，-65dBm(MCS7)，-83dBm(MCS8)，-65dBm(MCS15) 11ac: 20MHz: -83dBm(MCS0), -57dBm(MCS9) 11ac: 40MHz: -79dBm(MCS0), -57dBm(MCS9) 11ac: 80MHz: -76dBm(MCS0), -51dBm(MCS9) 11ax: 20MHz: -85dBm(MCS0), -58dBm(MCS11) 11ax: 40MHz: -82dBm(MCS0), -54dBm(MCS11) 11ax: 80MHz: -79dBm(MCS0), -52dBm(MCS11) | 11b: -91dBm(1Mbps)，-88dBm(5.5Mbps)，-85dBm(11Mbps) 11a/g: -89dBm(6Mbps)，-80dBm(24Mbps)，-76dBm(36Mbps)，-71dBm(54Mbps) 11n: -83dBm(MCS0)，-65dBm(MCS7)，-83dBm(MCS8)，-65dBm(MCS15) 11ac: 20MHz: -83dBm(MCS0), -57dBm(MCS9) 11ac: 40MHz: -79dBm(MCS0), -57dBm(MCS9) 11ac: 80MHz: -76dBm(MCS0), -51dBm(MCS9) 11ac: 160MHz: -76dBm(MCS0), -50dBm(MCS9) 11ax: 20MHz: -85dBm(MCS0), -58dBm(MCS11) 11ax: 40MHz: -82dBm(MCS0), -54dBm(MCS11) 11ax: 80MHz: -79dBm(MCS0), -52dBm(MCS11) 11ax: 160MHz: -76dBm(MCS0), -49dBm(MCS11) | 11b: -91dBm(1Mbps)，-88dBm(5.5Mbps)，-85dBm(11Mbps) 11a/g: -89dBm(6Mbps)，-80dBm(24Mbps)，-76dBm(36Mbps)，-71dBm(54Mbps) 11n: -83dBm(MCS0)，-65dBm(MCS7)，-83dBm(MCS8)，-65dBm(MCS15) 11ac: 20MHz: -83dBm(MCS0), -57dBm(MCS9) 11ac: 40MHz: -79dBm(MCS0), -57dBm(MCS9) 11ac: 80MHz: -76dBm(MCS0), -51dBm(MCS9) 11ac: 160MHz: -76dBm(MCS0), -50dBm(MCS9) 11ax: 20MHz: -85dBm(MCS0), -58dBm(MCS11) 11ax: 40MHz: -82dBm(MCS0), -54dBm(MCS11) 11ax: 80MHz: -79dBm(MCS0), -52dBm(MCS11) 11ax: 160MHz: -76dBm(MCS0), -49dBm(MCS11) | 11b: -91dBm(1Mbps)，-88dBm(5.5Mbps)，-85dBm(11Mbps) 11a/g: -89dBm(6Mbps)，-80dBm(24Mbps)，-76dBm(36Mbps)，-71dBm(54Mbps) 11n: -83dBm(MCS0)，-65dBm(MCS7)，-83dBm(MCS8)，-65dBm(MCS15) 11ac: 20MHz: -83dBm(MCS0), -57dBm(MCS9) 11ac: 40MHz: -79dBm(MCS0), -57dBm(MCS9) 11ac: 80MHz: -76dBm(MCS0), -51dBm(MCS9) 11ac: 160MHz: -76dBm(MCS0), -50dBm(MCS9) 11ax: 20MHz: -85dBm(MCS0), -58dBm(MCS11) 11ax: 40MHz: -82dBm(MCS0), -54dBm(MCS11) 11ax: 80MHz: -79dBm(MCS0), -52dBm(MCS11) 11ax: 160MHz: -76dBm(MCS0), -49dBm(MCS11) | 11b: -91dBm(1Mbps)，-88dBm(5.5Mbps)，-85dBm(11Mbps) 11a/g: -89dBm(6Mbps)，-80dBm(24Mbps)，-76dBm(36Mbps)，-71dBm(54Mbps) 11n: -83dBm(MCS0)，-65dBm(MCS7)，-83dBm(MCS8)，-65dBm(MCS15) 11ac: 20MHz: -83dBm(MCS0), -57dBm(MCS9) 11ac: 40MHz: -79dBm(MCS0), -57dBm(MCS9) 11ac: 80MHz: -76dBm(MCS0), -51dBm(MCS9) 11ac: 160MHz: -76dBm(MCS0), -50dBm(MCS9) 11ax: 20MHz: -85dBm(MCS0), -58dBm(MCS11) 11ax: 40MHz: -82dBm(MCS0), -54dBm(MCS11) 11ax: 80MHz: -79dBm(MCS0), -52dBm(MCS11) 11ax: 160MHz: -76dBm(MCS0), -49dBm(MCS11) | 11b: -91dBm(1Mbps)，-88dBm(5.5Mbps)，-85dBm(11Mbps) 11a/g: -89dBm(6Mbps)，-80dBm(24Mbps)，-76dBm(36Mbps)，-71dBm(54Mbps) 11n: -83dBm(MCS0)，-65dBm(MCS7)，-83dBm(MCS8)，-65dBm(MCS15) 11ac: 20MHz: -83dBm(MCS0), -57dBm(MCS9) 11ac: 40MHz: -79dBm(MCS0), -57dBm(MCS9) 11ac: 80MHz: -76dBm(MCS0), -51dBm(MCS9) 11ac: 160MHz: -76dBm(MCS0), -50dBm(MCS9) 11ax: 20MHz: -85dBm(MCS0), -58dBm(MCS11) 11ax: 40MHz: -82dBm(MCS0), -54dBm(MCS11) 11ax: 80MHz: -79dBm(MCS0), -52dBm(MCS11) 11ax: 160MHz: -76dBm(MCS0), -49dBm(MCS11) | 11b: -91dBm(1Mbps)，-88dBm(5.5Mbps)，-85dBm(11Mbps) 11a/g: -89dBm(6Mbps)，-80dBm(24Mbps)，-76dBm(36Mbps)，-71dBm(54Mbps) 11n: -83dBm(MCS0)，-65dBm(MCS7)，-83dBm(MCS8)，-65dBm(MCS15) 11ac: 20MHz: -83dBm(MCS0), -57dBm(MCS9) 11ac: 40MHz: -79dBm(MCS0), -57dBm(MCS9) 11ac: 80MHz: -76dBm(MCS0), -51dBm(MCS9) 11ac: 160MHz: -76dBm(MCS0), -50dBm(MCS9) 11ax: 20MHz: -85dBm(MCS0), -58dBm(MCS11) 11ax: 40MHz: -82dBm(MCS0), -54dBm(MCS11) 11ax: 80MHz: -79dBm(MCS0), -52dBm(MCS11) 11ax: 160MHz: -76dBm(MCS0), -49dBm(MCS11) | 11b: -91dBm(1Mbps)，-88dBm(5.5Mbps)，-85dBm(11Mbps) 11a/g: -89dBm(6Mbps)，-80dBm(24Mbps)，-76dBm(36Mbps)，-71dBm(54Mbps) 11n: -83dBm(MCS0)，-65dBm(MCS7)，-83dBm(MCS8)，-65dBm(MCS15) 11ac: 20MHz: -83dBm(MCS0), -57dBm(MCS9) 11ac: 40MHz: -79dBm(MCS0), -57dBm(MCS9) 11ac: 80MHz: -76dBm(MCS0), -51dBm(MCS9) 11ac: 160MHz: -76dBm(MCS0), -50dBm(MCS9) 11ax: 20MHz: -85dBm(MCS0), -58dBm(MCS11) 11ax: 40MHz: -82dBm(MCS0), -54dBm(MCS11) 11ax: 80MHz: -79dBm(MCS0), -52dBm(MCS11) 11ax: 160MHz: -76dBm(MCS0), -49dBm(MCS11) | 11b: -91dBm(1Mbps)，-88dBm(5.5Mbps)，-85dBm(11Mbps) 11a/g: -89dBm(6Mbps)，-80dBm(24Mbps)，-76dBm(36Mbps)，-71dBm(54Mbps) 11n: -83dBm(MCS0)，-65dBm(MCS7)，-83dBm(MCS8)，-65dBm(MCS15) 11ac: 20MHz: -83dBm(MCS0), -57dBm(MCS9) 11ac: 40MHz: -79dBm(MCS0), -57dBm(MCS9) 11ac: 80MHz: -76dBm(MCS0), -51dBm(MCS9) 11ac: 160MHz: -76dBm(MCS0), -50dBm(MCS9) 11ax: 20MHz: -85dBm(MCS0), -58dBm(MCS11) 11ax: 40MHz: -82dBm(MCS0), -54dBm(MCS11) 11ax: 80MHz: -79dBm(MCS0), -52dBm(MCS11) 11ax: 160MHz: -76dBm(MCS0), -49dBm(MCS11) | 11b: -91dBm(1Mbps)，-88dBm(5.5Mbps)，-85dBm(11Mbps) 11a/g: -89dBm(6Mbps)，-80dBm(24Mbps)，-76dBm(36Mbps)，-71dBm(54Mbps) 11n: -83dBm(MCS0)，-65dBm(MCS7)，-83dBm(MCS8)，-65dBm(MCS15) 11ac: 20MHz: -83dBm(MCS0), -57dBm(MCS9) 11ac: 40MHz: -79dBm(MCS0), -57dBm(MCS9) 11ac: 80MHz: -76dBm(MCS0), -51dBm(MCS9) 11ac: 160MHz: -76dBm(MCS0), -50dBm(MCS9) 11ax: 20MHz: -85dBm(MCS0), -58dBm(MCS11) 11ax: 40MHz: -82dBm(MCS0), -54dBm(MCS11) 11ax: 80MHz: -79dBm(MCS0), -52dBm(MCS11) 11ax: 160MHz: -76dBm(MCS0), -49dBm(MCS11) 11be: 20MHz: –85dBm(MCS0), –52dBm(MCS13) 11be: 40MHz: –82dBm(MCS0), –49dBm(MCS13) 11be: 80MHz: –82dBm(MCS0), –46dBm(MCS13) 11be: 160MHz: –79dBm(MCS0), –44dBm(MCS13) 11be: 320MHz: –76dBm(MCS0), –41dBm(MCS13)
| Dimensions (W x D x H) | Dimensions (excluding mounting kits) | mm/inch | 194 mm x 194 mm x 35 mm (7.64 in. x 7.64 in. x 1.38 in.) | 194 mm x 194 mm x 35 mm (7.64 in. x 7.64 in. x 1.38 in.) | 126mm x 86mm x 50mm (4.96 in. x 3.39 in. x 1.97 in.) | 86mm x 86mm x 29.3mm (3.39 in. x 3.39 in. x 1.15 in.) | 194 mm x 194 mm x 35 mm (7.64 in. x 7.64 in. x 1.38 in.) | 86mm x 86mm x 42.4mm (3.39 in. x 3.39 in. x 1.67 in.) | 200 mm × 220 mm × 166 mm (7.87 in. x 8.66 in. x 6.54 in.) | 220 mm × 50 mm × 35.7 mm (8.66 in. x 1.97 in. x 1.41 in.) antenna size: 185mm (7.28 in.) | 194 mm x 194 mm x 35 mm (7.64 in. x 7.64 in. x 1.38 in.) | 220 mm x 220 mm x 35 mm (8.66 in. x 8.66 in. x 1.38 in.) | 298 mm x 298 mm x 65 mm (11.73 in. x 11.73 in. x 2.56 in.) | 200 mm × 220 mm × 166 mm (7.87 in. x 8.66 in. x 6.54 in.) | 86mm x 86mm x 42.4mm (3.39 in. x 3.39 in. x 1.67 in.) | 220mm*220mm*52.6mm (8.66 in. x 8.66 in. x 2.07 in.) | 124mm*86mm*24mm (4.88 in. x 3.39 in. x 0.94 in.) | 194 mm x 194 mm x 45.1 mm (7.64 in. x 7.64 in. x 1.78 in.) | 230mm*230mm*195mm (9.06 in. x 9.06 in. x 7.68 in.) | 230mm*230mm*49.5mm (9.06 in. x 9.06 in. x 1.95 in.) | 298 mm x 298 mm x 65 mm (11.73 in. x 11.73 in. x 2.56 in.) | 298 mm x 298 mm x 65 mm (11.73 in. x 11.73 in. x 2.56 in.) | 258 mm x 258 mm x 59.5 mm (10.16 in. x 10.16 in. x 2.34 in.)
| Weight | excluding mounting kits | kg | ≤ 0.45 kg (0.99 lbs.) | ≤ 0.45 kg (0.99 lbs.) | ≤ 0.24 kg (0.53 lbs.) | ≤ 0.14 kg (0.31 lbs.) | ≤ 0.45 kg (0.99 lbs.) | ≤ 0.16 kg (0.35 lbs.) | ≤ 1 kg (2.20 lbs.) | ≤ 0.4 kg (0.88 lbs.) | ≤ 0.55 kg (1.21 lbs.) | ≤ 0.55 kg (1.21 lbs.) | ≤ 1.35 kg (2.98 lbs.) | ≤ 1.2 kg (2.65 lbs.) | ≤ 0.16 kg (0.35 lbs.) | ≤ 0.5 kg (1.10 lbs.) | ≤ 0.26 kg (0.57 lbs.) | ≤ 0.65 kg (1.43 lbs.) | ≤ 1.4 kg (3.09 lbs.) | ≤ 1.8 kg (3.97 lbs.) | ≤ 3.5 kg (7.72 lbs.) | ≤ 3.5 kg (7.72 lbs.) | ≤ 2.0kg (4.41 lbs.)
| Service Ports | Number of 10/100Base-T Ports |  | 0 | 0 | 0 | 2 (Front:1 x 10/100Mbps auto-sensing Ethernet port Rear:1 x 10/100Mbps auto-sensing uplink port, supports 802.3at PoE) | 2 (1 port supports 802.3at PoE) | 0 | 0 | 0 | 0 | 0 | 0 | 0 | 0 | 0 | 0 | 0 | 0 | 0 | 0 | 0 | 0
|  | Number of 10/100/1000Base-T Ports |  | 2 (1 port supports 802.3at PoE) | 2 (1 port supports 802.3at PoE) | 5 (Front:4 x 10/100/1000Mbps auto-sensing Ethernet ports, ports LAN 1/PoE OUT support supplying power to PDs meeting 802.3af standards Rear:1 x 10/100/1000Mbps auto-sensing uplink port, supports 802.3at PoE) | 0 | 0 | 2 (Front: 1 x 10/100/1000Base-T Rear: 1 x 10/100/1000Base-T, supports 802.3at PoE) | 2 (1 port supports 802.3at PoE) | 1 (supports 802.3af PoE) | 2 (1 port supports 802.3at PoE) | 1 | 1 (supports 802.3at PoE) | 2 (1 port supports 802.3at PoE) | 2 (Front:1 x 10/100/1000Mbps auto-sensing Ethernet downlink port Rear:1 x 10/100/1000Mbps auto-sensing Ethernet uplink port, supports 802.3at PoE） | 1 (supports 802.3at PoE) | 5 (Front:4 x 10/100/1000Mbps auto-sensing Ethernet downlink port Rear:1 x 10/100/1000Mbps auto-sensing Ethernet uplink port, supports 802.3at PoE） | 1 | 1 (supports 802.3at PoE) | 0 | 0 | 0 | 1
|  | Number of 10/100/1000/2500Base-T Ports |  | 0 | 0 | 0 | 0 | 0 | 0 | 0 | 0 | 0 | 1 (supports 802.3at PoE) | 0 | 0 | 0 | 0 | 0 | 1 (supports 802.3at PoE) | 0 | 2 (1 port supports 802.3at PoE) | 1 (supports 802.3bt PoE) | 1 (supports 802.3bt PoE) | 0
|  | Number of 100/1000/2.5G/5G/10GBase-T Ethernet port |  | 0 | 0 | 0 | 0 | 0 | 0 | 0 | 0 | 0 | 0 | 0 | 0 | 0 | 0 | 0 | 0 | 0 | 0 | 0 | 0 | 1 (supports 802.3bt PoE)
|  | Number of 1 Gbps Optical Ports (SFP) |  | 0 | 0 | 0 | 0 | 0 | 0 | 0 | 0 | 0 | 0 | 1 | 0 | 0 | 0 | 0 | 0 | 1 | 0 | 1 | 1 | 0
|  | Number of 10 Gbps Optical Ports (SFP+) |  | 0 | 0 | 0 | 0 | 0 | 0 | 0 | 0 | 0 | 0 | 0 | 0 | 0 | 0 | 0 | 0 | 0 | 0 | 0 | 0 | 1
| Power Supply | DC(Local Power) |  | yes(12V/1.5A) | yes(12V/1.5A) | no | no | yes(12V/1.5A) | no | yes(12V/1.5A) | no | yes(12V/1.5A) | yes(12V/2.5A) | no | yes(12V/1.5A) | no | yes(12V/2A) | no | yes(12V/2A) | yes(12V/2A) | yes(48V/1A) | yes(48V/1A) | yes(48V/1A) | yes(48V/1.48A)
|  | DC Port Dimensions | mm | Outer Diameter: 5.5 mm Inner Diameter: 2.1 mm Length: 10 mm | Outer Diameter: 5.5 mm Inner Diameter: 2.1 mm Length: 10 mm | no | no | Outer Diameter: 5.5 mm Inner Diameter: 2.1 mm Length: 10 mm | no | Outer Diameter: 5.5 mm Inner Diameter: 2.1 mm Length: 10 mm | no | Outer Diameter: 5.5 mm Inner Diameter: 2.1 mm Length: 10 mm | Outer Diameter: 5.5 mm Inner Diameter: 2.1 mm Length: 10 mm | no | Outer Diameter: 5.5 mm Inner Diameter: 2.1 mm Length: 10 mm | no | Outer Diameter: 5.5 mm Inner Diameter: 2.1 mm Length: 10 mm | no | Outer Diameter: 5.5 mm Inner Diameter: 2.1 mm Length: 10 mm | Outer Diameter: 5.5 mm Inner Diameter: 2.1 mm Length: 10 mm | Outer Diameter: 5.5 mm Inner Diameter: 2.1 mm Length: 10 mm | Outer Diameter: 5.5 mm Inner Diameter: 2.1 mm Length: 10 mm | Outer Diameter: 5.5 mm Inner Diameter: 2.1 mm Length: 10 mm | Outer Diameter: 5.5 mm Inner Diameter: 2.1 mm Length: 10 mm
|  | 802.3af |  | yes | yes | yes | yes | yes | yes | yes | yes | no | no | no | no | yes | yes（2G&5G 2T2R+5G 限速60%） | yes | yes（2G&5G 2T2R+5G 限速60%） | yes（2G&5G 2T2R+5G 限速60%） | no | no | no | no
|  | 802.3at |  | yes | yes | yes | yes | yes | yes | yes | 0 | yes | yes | yes | yes | yes | yes | yes | yes | yes | yes(降速，2.4GHz下最高速率为573Mbps、5GHz下最高速率为2400Mbps) | yes(降速，2.4GHz下最高速率为573Mbps、5GHz下最高速率为2400Mbps) | yes(降速，2.4GHz下最高速率为573Mbps、5GHz下最高速率为2400Mbps) | yes(2G&5G&6G 2T2R)
|  | 802.3bt |  | N/A | N/A | N/A | N/A | N/A | N/A | N/A | N/A | N/A | N/A | N/A | N/A | N/A | N/A | N/A | N/A | N/A | yes | yes | yes | yes
|  | 24 V passive PoE |  | no | no | no | no | no | no | no | yes | no | no | no | no | no | no | no | no | no | no | no | no | no
|  | 48 V passive PoE |  | N/A | N/A | N/A | N/A | N/A | N/A | N/A | N/A | N/A | N/A | N/A | N/A | N/A | N/A | N/A | N/A | N/A | yes(60W) | yes(60W) | yes(60W) | yes(60W)
| PoE Out | Max. PoE Wattage by PSE |  | no | no | Support 802.3af | no | no | no | no | noed | no | no | no | no | no | no | no | no | no | no | no | no | no
| Power Consumption | Power Consumption | W | < 12.95 W | < 12.95 W | < 8W (Excluding PoE output) | < 8W | < 12.95W | < 9W | < 12.95W | < 13.5 W | < 15.5W | < 25.4W | < 18W | < 18W | < 13W | < 24W | < 14W | < 18W | < 24W | < 40W | < 40W | < 40W | < 60W
| Power Adapter | Power Adapter |  | no | no | no | no | no | no | no | no | no | no | no | no | no | no | no | no | no | no | no | no | yes
| Buttons | Button |  | 1 × Factory reset | 1 × Factory reset | 1 × Factory reset (Hidden) | 1 × Factory reset (Hidden) | 1 × Factory reset | 1 × Factory reset(Hidden) | 1 × Factory reset | 1 × Factory reset | 1 × Factory reset | 1 × Factory reset | 1 × Factory reset | 1 × Factory reset | 1 × Factory reset | 1 × Factory reset | 1 × Factory reset | 1 × Factory reset | 1 × Factory reset | 1 × Factory reset | 1 × Factory reset | 1 × Factory reset | 1 × Factory reset
| LEDs | LEDs |  | 1 × System LED indicator(green) | 1 × System LED indicator(green) | 1 × System LED indicator(green) | 1 × System LED indicator(green) | 1 × System LED indicator(green) | 1 × System LED indicator(green) | 1 × System LED indicator 1 × Wi-Fi LED indicator 1 × LAN1 LED indicator 1 × LAN2 LED indicator | 1 × System LED indicator(blue) | 1 × System LED indicator(green) | 1 × System LED indicator(green) | 1 × System LED indicator(blue) | 1 × System LED indicator 1 × Wi-Fi LED indicator 1 × LAN1 LED indicator 1 × LAN2 LED indicator | 1 × System LED indicator(white) | 1 × System LED indicator(blue) | 1 × System LED indicator(white) | 1 × System LED indicator(blue) | 1 × System LED indicator 1 × Wi-Fi LED indicator 1 × LAN1 LED indicator 1 × LAN2 LED indicator | 1 × System LED indicator(blue) | 1 × System LED indicator(blue) | 1 × System LED indicator(blue) | 1 × System LED indicator(blue)
| Environment | Operating Temperature |  | 0°C to +40°C (32°F to +104°F) | 0°C to +40°C (32°F to +104°F) | 0°C to +40°C (32°F to +104°F) | 0°C to +40°C (32°F to +104°F) | 0°C to +40°C (32°F to +104°F) | 0°C to +40°C (32°F to +104°F) | –30°C to +65°C (–22°F to +149°F) | –30°C to +65°C (–22°F to +149°F) | 0°C to +40°C (32°F to +104°F) | 0°C to +40°C (32°F to +104°F) | –40°C to +65°C (–40°F to +149°F) | –30°C to +65°C (–22°F to +149°F) | 0°C to +40°C (32°F to +104°F) | 0°C to +40°C (32°F to +104°F) | 0°C to +40°C (32°F to +104°F) | 0°C to +40°C (32°F to +104°F) | –30°C to +65°C (–22°F to +149°F) | 0°C to +40°C (32°F to +104°F) | –40°C to +65°C (–40°F to +149°F) | –30°C to +65°C (–22°F to +149°F) | 0°C to +40°C (32°F to +104°F)
|  | Storage Temperature |  | –40°C to +70°C (–40°F to +158°F) | –40°C to +70°C (–40°F to +158°F) | –40°C to +70°C (–40°F to +158°F) | –40°C to +70°C (–40°F to +158°F) | –40°C to +70°C (–40°F to +158°F) | –40°C to +70°C (–40°F to +158°F) | –40°C to +85°C (–40°F to +185°F) | –40°C to +75°C (–40°F to +167°F) | –40°C to +70°C (–40°F to +158°F) | –40°C to +70°C (–40°F to +158°F) | –40°C to +85°C (–40°F to +185°F) | –40°C to +85°C (–40°F to +185°F) | –40°C to +70°C (–40°F to +158°F) | –40°C to +70°C (–40°F to +158°F) | –40°C to +70°C (–40°F to +158°F) | –40°C to +70°C (–40°F to +158°F) | –40°C to +85°C (–40°F to +185°F) | –40°C to +70°C (–40°F to +158°F) | –40°C to +85°C (–40°F to +185°F) | –40°C to +85°C (–40°F to +185°F) | –40°C to +70°C (–40°F to +158°F)
|  | Operating Humidity |  | 5% to 95% (non-condensing) | 5% to 95% (non-condensing) | 5% to 95% (non-condensing) | 5% to 95% (non-condensing) | 5% to 95% (non-condensing) | 5% to 95% (non-condensing) | 0% to 100% (non-condensing) | 10% to 95% (non-condensing) | 5% to 95% (non-condensing) | 5% to 95% (non-condensing) | 0% to 100% (non-condensing) | 0% to 100% (non-condensing) | 5% to 95% (non-condensing) | 5% to 95% (non-condensing) | 5% to 95% (non-condensing) | 5% to 95% (non-condensing) | 0% to 100% (non-condensing) | 5% to 95% (non-condensing) | 0% to 100% (non-condensing) | 0% to 100% (non-condensing) | 5% to 95% (non-condensing)
|  | Storage Humidity |  | 5% to 95% (non-condensing) | 5% to 95% (non-condensing) | 5% to 95% (non-condensing) | 5% to 95% (non-condensing) | 5% to 95% (non-condensing) | 5% to 95% (non-condensing) | 0% to 100% (non-condensing) | 10% to 95% (non-condensing) | 5% to 95% (non-condensing) | 5% to 95% (non-condensing) | 0% to 100% (non-condensing) | 0% to 100% (non-condensing) | 5% to 95% (non-condensing) | 5% to 95% (non-condensing) | 5% to 95% (non-condensing) | 5% to 95% (non-condensing) | 0% to 100% (non-condensing) | 5% to 95% (non-condensing) | 0% to 100% (non-condensing) | 0% to 100% (non-condensing) | 5% to 95% (non-condensing)
| Mounting | Ceiling-mount |  | yes | yes | no | no | yes | no | no | no | yes | yes | no | no | no | yes | no | yes | no | yes | no | no | yes
|  | Wall-mount |  | yes | yes | yes | yes | yes | yes | yes | yes | no | no | yes | yes | yes | yes | yes | yes | yes | yes | yes | yes | yes
|  | Pole-mount |  | no | no | no | no | no | no | yes | yes | no | no | yes | yes | no | no | no | no | yes | no | yes | yes | no
| Compliance Standards | Health |  | EN IEC 62311:2020 | EN IEC 62311:2020 | EN IEC 62311:2020 | EN IEC 62311:2020 | EN IEC 62311:2020 | EN IEC 62311:2020 | EN IEC 62311:2020 | EN IEC 62311:2020 | EN IEC 62311:2020 | EN IEC 62311:2020 | EN IEC 62311:2020 | EN IEC 62311:2020 | EN IEC 62311:2020 | EN IEC 62311:2020 | EN IEC 62311:2020 | EN IEC 62311:2020 | EN IEC 62311:2020 | EN IEC 62311:2020 | EN IEC 62311:2020 | EN IEC 62311:2020 | EN IEC 62311:2020
|  | Safety |  | EN 62368-1:2014+A11:2017 | EN 62368-1:2014+A11:2017 | EN 62368-1:2014+A11:2017 | EN 62368-1:2014+A11:2017 | EN 62368-1:2014+A11:2017 | EN 62368-1:2014+A11:2017 | EN 62368-1:2014+A11:2017 | EN 62368-1:2014+A11:2017 | EN 62368-1:2014+A11:2017 | EN 62368-1:2014+A11:2017 | EN 62368-1:2014+A11:2017 | EN 62368-1:2014+A11:2017 | EN 62368-1:2014+A11:2017 | EN 62368-1:2014+A11:2017 | EN 62368-1:2014+A11:2017 | EN 62368-1:2014+A11:2017 | EN 62368-1:2014+A11:2017 | EN 62368-1:2014+A11:2017 | EN 62368-1:2014+A11:2017 | EN 62368-1:2014+A11:2017 | EN IEC 62368-1:2020+A11:2020
|  | EMC |  | EN 55032:2015+A11:2020+A1:2020 EN 55035:2017+A11:2020 EN 301 489-1 V2.2.3 EN 301 489-3 V2.3.2 EN 301489-17 V3.2.4 EN 61000-3-3:2013+A1:2019+A2:2021 EN IEC 61000-3-2:2019+A1:2021 | EN 55032:2015+A11:2020+A1:2020 EN 55035:2017+A11:2020 EN 301 489-1 V2.2.3 EN 301 489-3 V2.3.2 EN 301489-17 V3.2.4 EN 61000-3-3:2013+A1:2019+A2:2021 EN IEC 61000-3-2:2019+A1:2021 | EN 55032:2015+A11:2020+A1:2020 EN 55035:2017+A11:2020 EN 301 489-1 V2.2.3 EN 301 489-3 V2.3.2 EN 301489-17 V3.2.4 EN 61000-3-3:2013+A1:2019+A2:2021 EN IEC 61000-3-2:2019+A1:2021 | EN 55032:2015+A11:2020+A1:2020 EN 55035:2017+A11:2020 EN 301 489-1 V2.2.3 EN 301 489-3 V2.3.2 EN 301489-17 V3.2.4 EN 61000-3-3:2013+A1:2019+A2:2021 EN IEC 61000-3-2:2019+A1:2021 | EN 55032:2015+A11:2020+A1:2020 EN 55035:2017+A11:2020 EN 301 489-1 V2.2.3 EN 301 489-3 V2.3.2 EN 301489-17 V3.2.4 EN 61000-3-3:2013+A1:2019+A2:2021 EN IEC 61000-3-2:2019+A1:2021 | EN 55032:2015+A11:2020+A1:2020 EN 55035:2017+A11:2020 EN 301 489-1 V2.2.3 EN 301 489-3 V2.3.2 EN 301489-17 V3.2.4 EN 61000-3-3:2013+A1:2019+A2:2021 EN IEC 61000-3-2:2019+A1:2021 | EN 55032:2015+A11:2020+A1:2020 EN 55035:2017+A11:2020 EN 301 489-1 V2.2.3 EN 301 489-3 V2.3.2 EN 301489-17 V3.2.4 EN 61000-3-3:2013+A1:2019+A2:2021 EN IEC 61000-3-2:2019+A1:2021 | EN 55032:2015+A11:2020+A1:2020 EN 55035:2017+A11:2020 EN 301 489-1 V2.2.3 EN 301 489-3 V2.3.2 EN 301489-17 V3.2.4 EN 61000-3-3:2013+A1:2019+A2:2021 EN IEC 61000-3-2:2019+A1:2021 | EN 55032:2015+A11:2020+A1:2020 EN 55035:2017+A11:2020 EN 301 489-1 V2.2.3 EN 301 489-3 V2.3.2 EN 301489-17 V3.2.4 EN 61000-3-3:2013+A1:2019+A2:2021 EN IEC 61000-3-2:2019+A1:2021 | EN 55032:2015+A11:2020+A1:2020 EN 55035:2017+A11:2020 EN 301 489-1 V2.2.3 EN 301 489-3 V2.3.2 EN 301489-17 V3.2.4 EN 61000-3-3:2013+A1:2019+A2:2021 EN IEC 61000-3-2:2019+A1:2021 | EN 55032:2015+A11:2020+A1:2020 EN 55035:2017+A11:2020 EN 301 489-1 V2.2.3 EN 301 489-3 V2.3.2 EN 301489-17 V3.2.4 EN 61000-3-3:2013+A1:2019+A2:2021 EN IEC 61000-3-2:2019+A1:2021 | EN 55032:2015+A11:2020+A1:2020 EN 55035:2017+A11:2020 EN 301 489-1 V2.2.3 EN 301 489-3 V2.3.2 EN 301489-17 V3.2.4 EN 61000-3-3:2013+A1:2019+A2:2021 EN IEC 61000-3-2:2019+A1:2021 | EN 55032:2015+A11:2020+A1:2020 EN 55035:2017+A11:2020 EN 301 489-1 V2.2.3 EN 301 489-3 V2.3.2 EN 301489-17 V3.2.4 EN 61000-3-3:2013+A1:2019+A2:2021 EN IEC 61000-3-2:2019+A1:2021 | EN 55032:2015+A11:2020+A1:2020 EN 55035:2017+A11:2020 EN 301 489-1 V2.2.3 EN 301 489-3 V2.3.2 EN 301489-17 V3.2.4 EN 61000-3-3:2013+A1:2019+A2:2021 EN IEC 61000-3-2:2019+A1:2021 | EN 55032:2015+A11:2020+A1:2020 EN 55035:2017+A11:2020 EN 301 489-1 V2.2.3 EN 301 489-3 V2.3.2 EN 301489-17 V3.2.4 EN 61000-3-3:2013+A1:2019+A2:2021 EN IEC 61000-3-2:2019+A1:2021 | EN 55032:2015+A11:2020+A1:2020 EN 55035:2017+A11:2020 EN 301 489-1 V2.2.3 EN 301 489-3 V2.3.2 EN 301489-17 V3.2.4 EN 61000-3-3:2013+A1:2019+A2:2021 EN IEC 61000-3-2:2019+A1:2021 | EN 55032:2015+A11:2020+A1:2020 EN 55035:2017+A11:2020 EN 301 489-1 V2.2.3 EN 301 489-3 V2.3.2 EN 301489-17 V3.2.4 EN 61000-3-3:2013+A1:2019+A2:2021 EN IEC 61000-3-2:2019+A1:2021 | EN 55032:2015+A11:2020+A1:2020 EN 55035:2017+A11:2020 EN 301 489-1 V2.2.3 EN 301 489-3 V2.3.2 EN 301489-17 V3.2.4 EN 61000-3-3:2013+A1:2019+A2:2021 EN IEC 61000-3-2:2019+A1:2021 | EN 55032:2015+A11:2020+A1:2020 EN 55035:2017+A11:2020 EN 301 489-1 V2.2.3 EN 301 489-3 V2.3.2 EN 301489-17 V3.2.4 EN 61000-3-3:2013+A1:2019+A2:2021 EN IEC 61000-3-2:2019+A1:2021 | EN 55032:2015+A11:2020+A1:2020 EN 55035:2017+A11:2020 EN 301 489-1 V2.2.3 EN 301 489-3 V2.3.2 EN 301489-17 V3.2.4 EN 61000-3-3:2013+A1:2019+A2:2021 EN IEC 61000-3-2:2019+A1:2021 | EN 55032: 2015+A11:2020+A1:2020 EN 55035:2017+A11:2020 EN IEC 61000-3-2:2019+A1:2021 EN 61000-3-3:2013+A1:2019+A2:2021 EN 301 489-1 V2.2.3 EN 301 489-3 V2.1.1 EN 301 489-17 V3.2.4
|  | Spectrum |  | EN 300 328 V2.2.2 EN 301 893 V2.1.1 EN 300 440 V2.2.1 | EN 300 328 V2.2.2 EN 301 893 V2.1.1 EN 300 440 V2.2.1 | EN 300 328 V2.2.2 EN 301 893 V2.1.1 EN 300 440 V2.2.1 | EN 300 328 V2.2.2 EN 301 893 V2.1.1 EN 300 440 V2.2.1 | EN 300 328 V2.2.2 EN 301 893 V2.1.1 EN 300 440 V2.2.1 | EN 300 328 V2.2.2 EN 301 893 V2.1.1 EN 300 440 V2.2.1 | EN 300 328 V2.2.2 EN 301 893 V2.1.1 EN 300 440 V2.2.1 | EN 300 328 V2.2.2 EN 301 893 V2.1.1 EN 300 440 V2.2.1 | EN 300 328 V2.2.2 EN 301 893 V2.1.1 EN 300 440 V2.2.1 | EN 300 328 V2.2.2 EN 301 893 V2.1.1 EN 300 440 V2.2.1 | EN 300 328 V2.2.2 EN 301 893 V2.1.1 EN 300 440 V2.2.1 | EN 300 328 V2.2.2 EN 301 893 V2.1.1 EN 300 440 V2.2.1 | EN 300 328 V2.2.2 EN 301 893 V2.1.1 EN 300 440 V2.2.1 | EN 300 328 V2.2.2 EN 301 893 V2.1.1 EN 300 440 V2.2.1 | EN 300 328 V2.2.2 EN 301 893 V2.1.1 EN 300 440 V2.2.1 | EN 300 328 V2.2.2 EN 301 893 V2.1.1 EN 300 440 V2.2.1 | EN 300 328 V2.2.2 EN 301 893 V2.1.1 EN 300 440 V2.2.1 | EN 300 328 V2.2.2 EN 301 893 V2.1.1 EN 300 440 V2.2.1 | EN 300 328 V2.2.2 EN 301 893 V2.1.1 EN 300 440 V2.2.1 | EN 300 328 V2.2.2 EN 301 893 V2.1.1 EN 300 440 V2.2.1 | EN 300 328 V2.2.2.2.2 EN 301 893 V2.1.1 EN 300 440 V2.2.1 Draft EN 303 687 V1.0.0
| Weather proof | IP Rating |  | N/A | N/A | IP41 | IP41 | N/A | IP41 | IP68 | IP65 | IP41 | IP41 | IP68 | IP68 | NA | IP41 | IP41 | IP41 | IP68 | NA | IP68 | IP68 | IP41
|  | Lightning Protection/Surge | KV | ±2 kV | ±2 kV | ±2 kV | ±2 kV | ±2 kV | ±2 kV | ±4 kV | ±4 kV | ±2 kV | ±2 kV | ±4 kV | ±4 kV | ±2 kV | ±2 kV | ±2 kV | ±2 kV | ±4 kV | ±2 kV | ±4 kV | ±4 kV | ±2 kV
| MTBF | MTBF | H | > 400000H | > 400000H | > 250000H | > 250000H | > 400000H | > 400000H | > 250000H | > 400000H | > 400000H | > 400000H | > 400000H | > 250000H | > 400000H | > 400000H | > 400000H | > 400000H | > 400000H | > 400000H | > 400000H | > 400000H | >400000H
Software Feature | Operating Mode (AP Mode and Router Mode) | Router mode |  | yes | yes | yes | yes | yes | yes | yes | yes | yes | yes | yes | yes | yes | yes | yes | yes | yes | yes | yes | yes | yes
|  | AP Mode |  | yes | yes | yes | yes | yes | yes | yes | yes | yes | yes | yes | yes | yes | yes | yes | yes | yes | yes | yes | yes | yes
| WLAN | Max. Number of Clients |  | 64(2.4G)+110 (5G) =110 | 64(2.4G)+110 (5G) =110 | 64(2.4G)+110 (5G) =110 | 64(2.4G)+110 (5G) =110 | 64(2.4G)+110 (5G) =110 | 64(2.4G)+110 (5G) =110 | 64(2.4G)+110 (5G) =110 | 64(2.4G)+110 (5G) =110 | 64(2.4G)+256(5G)=256 | 64(2.4G)+256(5G)=256 | 64(2.4G)+256(5G)=256 | 64(2.4G)+256(5G)=256 | 64(2.4G)+256(5G)=256 | 64(2.4G)+512(5G)=512 | 64(2.4G)+256(5G)=256 | 64(2.4G)+512(5G)=512 | 64(2.4G)+512(5G)=512 | 64(2.4G)+512(5G)=512 | 64(2.4G)+512(5G)=512 | 64(2.4G)+512(5G)=512 | 512(2.4G)+512(5G)+512(6G)=1500
|  | Recommended Number of Clients |  | 16(2.4G)+64(5G) =80 | 16(2.4G)+64(5G) =80 | 16(2.4G)+64(5G) =80 | 8(2.4G)+32(5G) =40 | 16(2.4G)+32(5G) =48 | 8(2.4G)+32(5G) =40 | 16(2.4G)+64 (5G) =80 | 16(2.4G)+64 (5G) =80 | 11ax STA: 16(2.4G)+84(5G)=100 11ac STA: 16(2.4G)+64(5G)=80 | 11ax STA: 16(2.4G)+104(5G)=120 11ac STA: 16(2.4G)+64(5G)=80 | 11ax STA: 16(2.4G)+84(5G)=100 11ac STA: 16(2.4G)+64(5G)=80 | 11ax STA: 16(2.4G)+84(5G)=100 11ac STA: 16(2.4G)+64(5G)=80 | BW160 11AX：16(2.4G)+94(5G)=110 BW80 11AX：16(2.4G)+64(5G)=80 11AC：8(2.4G)+32(5G)=40 | BW160 11AX：16(2.4G)+94(5G)=110 BW80 11AX：16(2.4G)+84(5G)=100 11AC：16(2.4G)+64(5G)=80 | BW160 11AX：16(2.4G)+94(5G)=110 BW80 11AX：16(2.4G)+64(5G)=80 11AC：8(2.4G)+32(5G)=40 | BW160 11AX：16(2.4G)+94(5G)=110 BW80 11AX：16(2.4G)+84(5G)=100 11AC：16(2.4G)+64(5G)=80 | BW160 11AX：16(2.4G)+94(5G)=110 BW80 11AX：16(2.4G)+64(5G)=80 11AC：8(2.4G)+32(5G)=40 | BW160 11AX：16(2.4G)+114(5G)=130 BW80 11AX：16(2.4G)+104(5G)=120 11AC：16(2.4G)+64(5G)=80 | BW160 11AX：16(2.4G)+114(5G)=130 BW80 11AX：16(2.4G)+84(5G)=100 11AC：16(2.4G)+64(5G)=80 | BW160 11AX：16(2.4G)+114(5G)=130 BW80 11AX：16(2.4G)+84(5G)=100 11AC：16(2.4G)+64(5G)=80 | BW160 11BE/AX: 16(2.4G)+114(5G)+120(6G) =250 BW80 11AX: 16(2.4G)+84(5G)=100 11AC: 16(2.4G)+64(5G)=80
|  | Max. Number of SSIDs |  | 8 | 8 | 8 | 8 | 8 | 8 | 8 | 8 | 8 | 8 | 8 | 8 | 8 | 8 | 8 | 8 | 8 | 8 | 8 | 8 | 8
|  | Radio-based STA Limit |  | yes | yes | yes | yes | yes | yes | yes | yes | yes | yes | yes | yes | yes | yes | yes | yes | yes | yes | yes | yes | yes
|  | Layer 2 Client Isolation |  | yes | yes | yes | yes | yes | yes | yes | yes | yes | yes | yes | yes | yes | yes | yes | yes | yes | yes | yes | yes | yes
|  | OFDMA Subcarrier |  | no | no | no | no | no | no | no | no | yes | yes | yes | yes | yes | yes | yes | yes | yes | yes | yes | yes | yes
|  | OFDMA |  | no | no | no | no | no | no | no | no | yes | yes | yes | yes | yes | yes | yes | yes | yes | yes | yes | yes | yes
|  | Target Wake Time (TWT) |  | no | no | no | no | no | no | no | no | no | no | no | no | no | no | no | no | no | no | no | no | no
|  | Wi-Fi Multimedia (WMM) |  | yes | yes | yes | yes | yes | yes | yes | yes | yes | yes | yes | yes | yes | yes | yes | yes | yes | yes | yes | yes | yes
|  | Dynamic Frequency Selection (DFS) |  | yes | yes | yes | yes | yes | yes | yes | yes | yes | yes | yes | yes | yes | yes | yes | yes | yes | yes | yes | yes | yes
|  | Port-based VLAN |  | yes | yes | yes | yes | yes | yes | yes | no | yes | yes | no | yes | yes | no | yes | yes | no | yes | no | no | yes
|  | IPTV Transparent Transmission |  | no | no | yes | yes | no | yes | no | no | no | yes | no | no | yes | no | yes | no | no | no | no | no | yes
|  | Screen Mirroring |  | no | no | yes | yes | no | yes | no | yes | no | no | no | no | no | no | yes | no | no | no | no | no | no
|  | 802.1Q VLAN |  | yes | yes | yes | yes | yes | yes | yes | yes | yes | yes | yes | yes | yes | yes | yes | yes | yes | yes | yes | yes | yes
|  | Multi-Link Operation (MLO) |  | no | no | no | no | no | no | no | no | no | no | no | no | no | no | no | no | no | no | no | no | yes
|  | 4K-QAM |  | no | no | no | no | no | no | no | no | no | no | no | no | no | no | no | no | no | no | no | no | yes
|  | Same SSID for Different VLANs |  | yes | yes | yes | yes | yes | yes | yes | yes | yes | yes | yes | yes | yes | yes | yes | yes | yes | yes | yes | yes | yes
| Roaming | 802.11k/v |  | yes | yes | no | no | no | yes | yes | yes | yes | yes | yes | yes | yes | yes | yes | yes | yes | yes | yes | yes | yes
|  | 802.11r |  | no | yes | no | no | no | no | yes | yes | yes | yes | yes | yes | yes | yes | yes | yes | yes | yes | yes | yes | no
|  | Layer 2 Roaming |  | yes | yes | yes | yes | yes | yes | yes | yes | yes | yes | yes | yes | yes | yes | yes | yes | yes | yes | yes | yes | yes
|  | Layer 3 Roaming |  | yes | yes | yes | yes | yes | yes | yes | yes | yes | yes | yes | yes | yes | yes | yes | yes | yes | yes | yes | yes | yes
|  | AI Roaming |  | yes | yes | yes | no | no | yes | yes | yes | yes | yes | yes | yes | yes | yes | yes | yes | yes | yes | yes | yes | yes
| Security | PSK Authentication |  | yes | yes | yes | yes | yes | yes | yes | yes | yes | yes | yes | yes | yes | yes | yes | yes | yes | yes | yes | yes | yes
|  | Static Blocklist and Allowlist |  | yes | yes | yes | yes | yes | yes | yes | yes | yes | yes | yes | yes | yes | yes | yes | yes | yes | yes | yes | yes | yes
|  | WPA (TKIP), WPA2 (AES), and WPA-PSK |  | yes | yes | yes | yes | yes | yes | yes | yes | yes | yes | yes | yes | yes | yes | yes | yes | yes | yes | yes | yes | yes
|  | OWE (Enhanced Open) WPA3-SAE WPA2-PSK/WPA3-SAE |  | no | no | no | no | no | no | no | no | yes | yes | yes | yes | yes | yes | yes | yes | yes | yes | yes | yes | yes
|  | DHCP Snooping |  | no | no | no | no | no | no | no | no | yes | yes | yes | yes | yes | yes | yes | yes | yes | yes | yes | yes | yes
|  | 802.1X |  | no | yes | no | no | no | no | yes | yes | yes | yes | yes | yes | yes | yes | yes | yes | yes | yes | yes | yes | yes
|  | ARP Check |  | no | no | no | no | no | no | no | no | no | no | no | no | no | no | no | no | no | no | no | no | no
|  | IP Source Guard |  | no | no | no | no | no | no | no | no | no | no | no | no | no | no | no | no | no | no | no | no | no
|  | LLDP |  | no | no | no | no | no | no | no | no | no | no | no | no | no | no | no | no | no | no | no | no | no
|  | Static ARP Binding |  | yes | yes | yes | yes | yes | yes | yes | yes | yes | yes | yes | yes | yes | yes | yes | yes | yes | yes | yes | yes | yes
|  | Proxy ARP |  | no | no | no | no | no | no | no | no | no | no | no | no | no | no | no | no | no | no | no | no | no
|  | Ping |  | yes | yes | yes | yes | yes | yes | yes | yes | yes | yes | yes | yes | yes | yes | yes | yes | yes | yes | yes | yes | yes
|  | Traceroute |  | yes | yes | yes | yes | yes | yes | yes | yes | yes | yes | yes | yes | yes | yes | yes | yes | yes | yes | yes | yes | yes
|  | Max. Blocklisted/Allowlisted Clients per SSID |  | 256 | 256 | 256 | 30 | 30 | 256 | 256 | 256 | 256 | 256 | 256 | 256 | 256 | 256 | 256 | 256 | 256 | 256 | 256 | 256 | 512
|  | Max. Blocklisted/Allowlisted Clients per AP |  | 256 | 256 | 256 | 256 | 256 | 256 | 256 | 256 | 256 | 256 | 256 | 256 | 256 | 256 | 256 | 256 | 256 | 256 | 256 | 256 | 512
| Routing | NAT |  | yes | yes | yes | yes | yes | yes | yes | yes | yes | yes | yes | yes | yes | yes | yes | yes | yes | yes | yes | yes | yes
|  | Static IP Address |  | yes | yes | yes | yes | yes | yes | yes | yes | yes | yes | yes | yes | yes | yes | yes | yes | yes | yes | yes | yes | yes
|  | DHCP Server |  | yes | yes | yes | yes | yes | yes | yes | yes | yes | yes | yes | yes | yes | yes | yes | yes | yes | yes | yes | yes | yes
|  | PPPoE Client PPPoE Dial-up |  | yes | yes | yes | yes | yes | yes | yes | yes | yes | yes | yes | yes | yes | yes | yes | yes | yes | yes | yes | yes | yes
| AP Mesh | Mesh Management |  | yes | yes | yes | no | no | yes | yes | yes | yes | yes | yes | yes | yes | yes | yes | yes | yes | yes | yes | yes | yes
|  | Reyee Mesh |  | yes | yes | yes | no | no | yes | yes | yes | yes | yes | yes | yes | yes | yes | yes | yes | yes | yes | yes | yes | yes
| Standalone Portal | Captive Portal |  | no | yes | no | no | no | no | no | yes | yes | yes | yes | yes | yes | yes | yes | yes | yes | yes | yes | yes | yes
|  | Bandwidth Limit |  | no | yes | no | no | no | no | no | yes | yes | yes | yes | yes | yes | yes | yes | yes | yes | yes | yes | yes | yes
|  | Data Quota |  | no | no | no | no | no | no | no | no | no | no | no | no | no | no | no | no | no | no | no | no | no
|  | Default Access/Password |  | yes | yes | yes | yes | yes | yes | yes | yes | yes | yes | yes | yes | yes | yes | yes | yes | yes | yes | yes | yes | yes
| Management and Maintenance | No. of APs on a Self-Organizing Network |  | 300 | 300 | 300 | 150 | 150 | 150 | 300 | 300 | 300 | 300 | 300 | 300 | 300 | 300 | 300 | 300 | 300 | 300 | 300 | 300 | 300
|  | Unified Networking for All Network Equipment |  | yes | yes | yes | yes | yes | yes | yes | yes | yes | yes | yes | yes | yes | yes | yes | yes | yes | yes | yes | yes | yes
|  | Local or Remote Management via Ruijie Reyee App |  | yes | yes | yes | yes | yes | yes | yes | yes | yes | yes | yes | yes | yes | yes | yes | yes | yes | yes | yes | yes | yes
|  | Local Management via the Web Interface |  | yes | yes | yes | yes | yes | yes | yes | yes | yes | yes | yes | yes | yes | yes | yes | yes | yes | yes | yes | yes | yes
|  | Remote Management via Ruijie Cloud |  | yes | yes | yes | yes | yes | yes | yes | yes | yes | yes | yes | yes | yes | yes | yes | yes | yes | yes | yes | yes | yes
| Platform Management Features | Optimization of Channel, Transmit Power, and Management Frame Power Settings. Both Pre- and Pro-Optimization Settings are Displayed. |  | yes | yes | yes | no | no | yes | yes | yes | yes | yes | yes | yes | yes | yes | yes | yes | yes | yes | yes | yes | yes
|  | Unified Configuration via Ruijie Cloud |  | yes | yes | yes | yes | yes | yes | yes | yes | yes | yes | yes | yes | yes | yes | yes | yes | yes | yes | yes | yes | yes
|  | Unified Monitoring via Ruijie Cloud |  | yes | yes | yes | yes | yes | yes | yes | yes | yes | yes | yes | yes | yes | yes | yes | yes | yes | yes | yes | yes | yes
others | Certification | Certification |  | CE, RoHS, FCC, ISED, cTUVus | CE, RoHS, FCC, ISED, cTUVus | CE, RoHS, FCC, ISED, cTUVus | CE, RoHS, FCC, ISED, cTUVus | CE, RoHS, FCC, ISED, cTUVus | CE, RoHS, FCC, ISED, cTUVus | CE, RoHS, FCC, ISED, cTUVus | CE, RoHS, ISED, cTUVus | CE, RoHS, FCC, ISED, cTUVus | CE, RoHS, FCC, ISED, cTUVus | CE, RoHS, FCC, ISED, cTUVus | CE, RoHS, FCC, ISED, cTUVus | CE, RoHS, FCC, ISED, cTUVus | CE, RoHS, FCC, ISED, cTUVus | CE, RoHS, FCC, ISED, cTUVus | CE, RoHS, FCC, ISED, cTUVus | CE, RoHS, FCC, ISED, cTUVus | CE, RoHS, FCC, ISED, cTUVus | CE, RoHS, FCC, ISED, cTUVus | CE, RoHS, FCC, ISED, cTUVus | CE, RoHS, FCC, ISED, cTUVus
Package Contents | Package Contents | Package Contents |  | 1 x AP 1 x Mounting Bracket 2 x Cross Pan Head Screw 2 x Expansion Anchor 1 x Quick Start Guide 1 x Warranty Card | 1 x AP 1 x Mounting Bracket 2 x Cross Pan Head Screw 2 x Expansion Anchor 1 x Quick Start Guide 1 x Warranty Card | 1 x AP 2 x Mounting Screw 1 x Quick Start Guide 1 x Warranty Card | 1 x AP 2 x Mounting Screw 1 x Quick Start Guide 1 x Warranty Card | 1 x AP 1 x Mounting Bracket 2 x Cross Pan Head Screw 2 x Expansion Anchor 1 x Quick Start Guide 1 x Warranty Card | 1 x AP 1 x Protective cover 2 x Phillips pan head screws (M4 x 20 mm) 1 x Quick installation guide 1 x Warranty manual | 1 x AP 1 x User Manual 2 x Pole Clamps 1 x Mounting Plate 4 x Expansion Bolts (M8*60) 2 x M8*20 Screws 2 x Cable Glands (Pre-installed) 1 x Connecting Rod (Pre-installed) 1 x Warranty Card | 1 x AP 2 x Antenna 2 x Band Clamp 1 x Mounting Bracket 1 x Screw Kit (Containing Two 3.5 mm × 25 mm Expansion Screws and Two Wall Anchors) 1 x Warranty Card 1 x Quick Installation Guide | 1 x AP 1 x Mounting Bracket 2 x Cross Pan Head Screw 2 x Expansion Anchor 1 x Quick Start Guide 1 x Warranty Card | 1 x AP 1 x Mounting Bracket 2 x Cross Pan Head Screw 2 x Expansion Anchor 1 x Quick Start Guide 1 x Warranty Card | 1 x AP 2 x Pole Clamps 1 x Mounting Bracket 2 x Screws (M4*10) 2 x Screws (M8*20) 4 x Expansion Bolts (M8*60) 1 x User Manual 1 x Waterproof Plugs for Optical Ports (Pre-installed on Host) 1 x Waterproof Plugs (Pre-installed on Host) 1 x Waterproof Blanking Covers for Optical Ports (Pre-installed on Host) 1 x Connecting Rod (Pre-installed on Host) | 1 x AP 1 x User Manual 2 x Pole Clamps 1 x Mounting Plate 4 x Expansion Bolts (M8*60) 2 x M8*20 Screws 2 x Cable Glands (Pre-installed) 1 x Connecting Rod (Pre-installed) 1 x Warranty Card | 1 x AP 1 x User Manual 2 x Screw 1 x Warranty Card | 1 x AP 1 x Mounting Bracket 2 x Screw 2 x WallAnchor 1 x User Manual 1 x Warranty Card | 1 x AP 1 x User Manual 1 x Mounting Bracket 4 x Screw 1 x Warranty Card | 1 x AP 1 x User Manual 2 x Phillips Pan Head Screw 2 x Wall Anchor 1 x Mounting Bracket 1 x Warranty Card 1 x Alignment Sticker | 1 x AP 1 x Quick Start Guide 1 x Mounting Bracket 1 x Rack-mount Brackets 2 x M8×20 4 x M8×60 1 x Warranty Card | 1 x AP 1 x User Manual 1 x Certificate of Quality 4 x Screws and Wall Anchors 1 x Mounting Bracket 1 x Key to Security Lock | 1 x AP 2 x Hose Clamp 1 x Mounting Plate 4 x M8 x 20 Screws 4 x M8 x 60 Expansion Anchors 1 x Cable Gland for SFP Port 1 x Cable Gland for Ethernet Port (Pre-installed on the access point) 1 x SFP Port Plug (Pre-installed on the access point) 1 x Mounting Arm 1 x DC Connector Plug (Pre-installed on the access point) 1 x Cable Gland for DC Connector 1 x Grounding Cable 1 x User Manual | 1 x AP 2 x Hose Clamp 1 x Mounting Plate 4 x M8 x 20 Screws 4 x M8 x 60 Expansion Anchors 1 x Cable Gland for SFP Port 1 x Cable Gland for Ethernet Port (Pre-installed on the access point) 1 x SFP Port Plug (Pre-installed on the access point) 1 x Mounting Arm 1 x DC Connector Plug (Pre-installed on the access point) 1 x Cable Gland for DC Connector 1 x Grounding Cable 1 x User Manual | 1 x AP 1 x PoE Adapter 1 x Power Cord(Region-Specific) 1 x Mounting Bracket 1 x Security Screw 3 x Phillips Pan Washer Head Self-Tapping Screw 3 x Wall Anchor 1 x User Manual 1 x Warranty Card
Others | Package Dimensions (W x D x H) | Package Dimensions (W x D x H) |  | 219 mm x 217 mm x 67 mm (8.62 in. x 8.54 in. x 2.64 in.) | 219 mm x 217 mm x 67 mm (8.62 in. x 8.54 in. x 2.64 in.) | 150 mm x 110 mm x 65 mm (5.91 in. x 4.33 in. x 2.56 in.) | 128 mm x 116 mm x 50 mm (5.04 in. x 4.57 in. x 1.97 in.) | 222 mm x 220 mm x 68 mm (8.74 in. x 8.66 in. x 2.68 in.) | 113 mm x 91 mm x 52 mm (4.45 in. x 3.58 in. x 2.05 in.) | 472 mm x 257 mm x 223 mm (18.58 in. x 10.12 in. x 8.78 in.) | 122 mm x 250 mm x 68 mm (4.80 in. x 9.84 in. x 2.68 in.) | 222 mm x 220 mm x 68 mm (8.74 in. x 8.66 in. x 2.68 in.) | 290 mm x 290 mm x 71 mm (11.42 in. x 11.42 in. x 2.80 in.) | 435 mm x 385 mm x 182 mm (17.13 in. x 15.16 in. x 7.17 in.) | 466 mm x 257 mm x 217 mm (18.35 in. x 10.12 in. x 8.54 in.) | 114 mm x 88 mm x 52 mm (4.49 in. x 3.46 in. x 2.05 in.) | 247 mm x 254 mm x 73 mm (9.65 in. x 10.00 in. x 2.87 in.) | 132 mm x 102 mm x 56 mm (5.20 in. x 4.02 in. x 2.20 in.) | 222 mm x 220 mm x 68 mm (8.74 in. x 8.66 in. x 2.68 in.) | 475 mm x 305 mm x 270 mm (18.70 in. x 12.01 in. x 10.63 in.) | 292 mm x 277 mm x 81 mm (11.50 in. x 10.91 in. x 3.19 in.) | 395 mm x 395 mm x 197 mm (15.55 in. x 15.55 in. x 7.76 in.) | 395 mm x 395 mm x 197 mm (15.55 in. x 15.55 in. x 7.76 in.) | 394 mm x 308 mm x 104 mm (15.51 in. x 12.13 in. x 4.09 in.)
| Package Weight | Package Weight |  | ≤ 0.69 kg (1.52 lbs.) | ≤ 0.69 kg (1.52 lbs.) | ≤ 0.31 kg (0.68 lbs.) | ≤ 0.19 kg (0.42 lbs.) | ≤ 0.76 kg (1.68 lbs.) | ≤ 0.19 kg (0.42 lbs.) | ≤ 2.73 kg (6.02 lbs.) | ≤ 0.5 kg (1.10 lbs.) | ≤ 0.83 kg (1.83 lbs.) | ≤ 1.43 kg (3.15 lbs.) | ≤ 3.32 kg (7.32 lbs.) | ≤ 2.94 kg (6.48 lbs.) | ≤ 0.19 kg (0.42 lbs.) | ≤ 0.7 kg (1.54 lbs.) | ≤ 0.42 kg (0.93 lbs.) | ≤ 0.85 kg (1.87 lbs.) | ≤ 4.62 kg (10.19 lbs.) | ≤ 1.79 kg (3.95 lbs.) | ≤ 5.47 kg (12.06 lbs.) | ≤ 5.47 kg (12.06 lbs.) | ≤ 2.56 kg (5.64 lbs.)
| Flash | Flash | MB | 8MB | 16MB | 8M | 8M | 8MB | 8M | 16MB | 16MB | 16MB | 16MB | 16MB | 16MB | 128MB | 128MB | 128MB | 128MB | 128MB | 256MB | 256MB | 256MB | 256MB
| Memory | Memory | MB | 128MB | 128MB | 128MB | 64M | 64MB | 128M | 128MB | 128MB | 256MB | 256MB | 256MB | 256MB | 256MB | 256MB | 512MB | 512MB | 256MB | 512MB | 512MB | 512MB | 2048MB
| Color of AP Enclosure | Color of AP Enclosure |  | Warm White | Warm White | Warm White | Elegant White | Warm White | Elegant White | Ruijie White W-2 | Ruijie White | Warm White | Warm White | Warm White | Warm White | Warm White | Ruijie White W-2 | Warm White | Warm White | Warm White | Warm White | Warm White | Warm White | Warm WhiteW-2
| 2.4 GHz Band |  |  | yes | yes | yes | yes | yes | yes | yes | yes | yes | yes | yes | yes | yes | yes | yes | yes | yes | yes | yes | yes | yes
| 5 GHz Band |  |  | yes | yes | yes | yes | yes | yes | yes | yes | yes | yes | yes | yes | yes | yes | yes | yes | yes | yes | yes | yes | yes
| 6 GHz Band |  |  | no | no | no | no | no | no | no | no | no | no | no | no | no | no | no | no | no | no | no | no | yes
| Wi-Fi Protocols (11AX) |  |  | no | no | no | no | no | no | no | no | yes | yes | yes | yes | yes | yes | yes | yes | yes | yes | yes | yes | yes
| Wi-Fi Protocols (11BE) |  |  | no | no | no | no | no | no | no | no | no | no | no | no | no | no | no | no | no | no | no | no | yes
| 6 GHz Max. Transmit Power |  | dBm | N/A | N/A | N/A | N/A | N/A | N/A | N/A | N/A | N/A | N/A | N/A | N/A | N/A | N/A | N/A | N/A | N/A | N/A | N/A | N/A | 23
| 5 GHz Max. Transmit Power |  | dBm | 23 | 23 | 18 | 18 | 23 | 18 | 27 | 21 | 23 | 23 | 25 | 25 | 18 | 25 | 18 | 25 | 26 | 26 | 26 | 26 | 25
| 2.4 GHz Max. Transmit Power |  | dBm | 22 | 22 | 18 | 19 | 22 | 18 | 26 | 22 | 23 | 23 | 26 | 26 | 18 | 25 | 18 | 25 | 26 | 26 | 26 | 26 | 25
| Number of LAN Ports |  |  | 1 | 1 | 4 | 1 | 1 | 1 | 1 | 0 | 1 | 1 | 1 | 1 | 1 | 0 | 4 | 1 | 1 | 1 | 1 | 1 | 2
| Max. LAN Port Rate |  | Mbps | 1000 | 1000 | 1000 | 100 | 100 | 1000 | 1000 | N/A | 1000 | 2500 | 1000 | 1000 | 1000 | N/A | 1000 | 2500 | 1000 | 2500 | 2500 | 2500 | 10000
| Recommended Concurrent Clients |  |  | 80 | 80 | 80 | 40 | 48 | 40 | 96 | 96 | 100 | 120 | 100 | 100 | 110 | 110 | 110 | 110 | 110 | 130 | 130 | 130 | 250
| 2.4 GHz Concurrent Clients |  |  | 16 | 16 | 16 | 8 | 16 | 8 | 32 | 32 | 16 | 16 | 16 | 16 | 16 | 16 | 16 | 16 | 16 | 16 | 16 | 16 | 16
| 5 GHz Concurrent Clients |  |  | 64 | 64 | 64 | 32 | 32 | 32 | 64 | 64 | 84 | 104 | 84 | 84 | 94 | 94 | 94 | 94 | 94 | 114 | 114 | 114 | 114
| 6 GHz Concurrent Clients |  |  | 0 | 0 | 0 | 0 | 0 | 0 | 0 | 0 | 0 | 0 | 0 | 0 | 0 | 0 | 0 | 0 | 0 | 0 | 0 | 0 | 120