## SMB Switch
technology platform | Product series | Product type | Conditions for VSU group |  |  |  | Maximum number of VSL links | Maximum number of VSU members | other explanations
|  |  | interface condition for VSL |  | type condition | mixed group explanation for different types
|  |  | The mumber of supported interface | Interface features
11.X platform | Smart series NBS200&2000 | RG-NBS210F-E | N/A | N/A | N/A | N/A | N/A | N/A | VSU function is not supported by this type
RG-NBS210F-S
RG-NBS210F-E-P
RG-NBS228F-E
RG-NBS228F-S
RG-NBS228F-E-P
RG-NBS228F-E-LP
RG-NBS2010G-E
RG-NBS2010G-S
RG-NBS2010G-E-P
RG-NBS2028G-E
RG-NBS2028G-S
RG-NBS2028G-E-P
RG-NBS2028G-E-LP
| RG-NBS55 | NBS5552XG V2.0 | N/A | N/A | N/A | N/A | N/A | N/A | VSU function is not supported by this type
| RG-NBS5600 | NBS5628XG | port 25~28 | Ten gigabit optical port | consistent software types for the VSU members' devices | 1、among the same types：VSU group is supported； 2、among different types：mixed VSU group only for NBS5628XG and NBS5652XG，other types are not available. | 4 | 4
|  | NBS5652XG | port 51~52 | Ten gigabit optical port |  |  | 2 | 4
| NBS5710-E | NBS5710-24GT4SFP-E | port 25~28 | Gigabit optical port | consistent software types for the VSU members' devices | 1、among the same types：VSU group is supported； 2、among different types：VSU group can only mixed within NBS5710-24GT4SFP-E、NBS5710-48GT4SFP-E and NBS5710-24GT4SFP-E-，other types are not available. | 4 | 4
|  | NBS5710-48GT4SFP-E | port 51~52 | Gigabit optical port |  |  | 2 | 4
|  | NBS5710-24GT4SFP-E-P | port 25~28 | Gigabit optical port |  |  | 4 | 4
| NBS5750-E | NBS5750-28GT4XS-E | port 29~32 | Ten gigabit optical port | consistent software types for the VSU members' devices | only one type, and mixed group is unavailable | 4 | 8
12.X platform | RG-NBS6100 | NBS6100-20XS4VS2QXS-S | port 1~26 | All optical ports for 1~26 | consistent software types for the VSU members' devices | 1、among the same types：VSU group is supported； | 8 | 2 | 1、A VSL link group can be mixed with 10 MBIT/s, 25 GBIT/s, and 40 GBIT/s interfaces. 2、The rates of interfaces at both ends of a VSL link must be the same and cannot be reduced (for example, the 25 GBIT/s interface cannot be reduced to 10 MBIT/s).
VSU general limitations：
1、40 port which is divided into four ports does not support be as VSL link
2、Do not use copper cable group VSU for high-end chassis.
3、The VSL port does not support rate self-adaptation. Only the maximum rate of the port can take effect. For example, a VSL link can be formed by a 10-GIGABit optical module, but not by a 10-Gigabit optical module.
4. The rates of the interfaces at both ends of the VSL link must be consistent.

## Box Switch
technology platform | Product series | Product type | Conditions for VSU group |  |  |  | Maximum number of VSL links | Maximum number of VSU members | other explanations
|  |  | interface condition for VSL |  | type condition | mixed group explanation for different types
|  |  | The mumber of supported interface | Interface features
Playform:10.x | RG-S2600S | S2628G-S | port25~26 | Gigabit electrical port | consistent software types for the VSU members' devices | only one type, so mixed group is not supported | 2 | 4 | Group VSU by GE-SFP-STACK is supported
|  |  | port27~28 | Gigabit optical port/2.5G stacked port
| RG-S2600I | S2628G-I | port25~26 | Gigabit electrical port | consistent software types for the VSU members' devices | 1、among the same types：VSU grouping is supported； 2、among different types：mixed VSU group only for S2628G-I and S2652G-I. Other types are not supported. | 2 | 8 | Group VSU by GE-SFP-STACK is supported
|  |  | port27~28 | Gigabit optical port/2.5G stacked port
|  | S2652G-I | port49~50 | Gigabit electrical port |  |  | 2 | 8
|  |  | port51~52 | Gigabit optical port/2.5G stacked port
| RG-S5510E | S5510-24GT/8SFP-E | all service ports | Gigabit electrical port,Gigabit optical port,Expansion module intreface | consistent software types for the VSU members' devices | 1、among the same types：VSU grouping is supported； 2、among different types：mixed VSU groups only for S5510-24GT/8SFP-E and S5510-48GT/4SFP-E. Other types are not supported | 2 | 8
|  | S5510-48GT/4SFP-E |  |  |  |  | 2 | 8
| RG-S5750-S | S5750-24GT/8SFP-S | all service ports | Gigabit electrical port,Gigabit optical port,Expansion module intreface | consistent software types for the VSU members' devices | 1、among the same types：VSU grouping is supported； 2、among different types：mixed VSU group only for S5750-24GT/8SFP-S and S5750-48GT/4SFP-S,other types are not supported | 2 | 8
|  | S5750-48GT/4SFP-S |  |  |  |  | 2 | 8
| RG-S5750-E/-P | S5750-24GT/8SFP-E | all service ports | Gigabit electrical port,Gigabit optical port,Expansion module intreface | consistent software types for the VSU members' devices | 1、among the same types：VSU grouping is supported； 2、among different types：the mixed VSU groups only for S5750-24GT/8SFP-E、S5750-48GT/4SFP-E、S5750-24SFP/8GT-E、S5750-24GT/8SFP-P and S5750-48GT/4SFP-P，other types are not supported | 2 | 8
|  | S5750-48GT/4SFP-E |  |  |  |  | 2 | 8
|  | S5750-24SFP/8GT-E |  |  |  |  | 2 | 8
|  | S5750-24GT/8SFP-P |  |  |  |  | 2 | 8
|  | S5750-48GT/4SFP-P |  |  |  |  | 2 | 8
| RG-S6000 | S6000-24GT/8SFP | all service ports | Gigabit electrical port,Gigabit optical port,Expansion module intreface | consistent software types for the VSU members' devices | 1、among the same types：VSU grouping is supported； 2、among different types：the mixed VSU groups only for S6000-24GT/8SFP and S6000-48GT/4SFP，other types are not supported | 2 | 8
|  | S6000-48GT/4SFP |  |  |  |  | 2 | 8
| RG-S6220 | S6220-24XS | port 1~24 | Ten Gigabit optical port | consistent software types for the VSU members' devices | mixed VSU groups among different types are not supported | 32 | 9 | The port with FC function(port on M6220-08FC module) cannot be configured as VSL member port
|  |  | expansion module slot1 | M6220-12XS： Ten Gigabit optical port M6220-02QXS：40G optical port M6220-08XT：Ten Gigabit electrical port
|  |  | expansion module slot2 | M6220-12XS： Ten Gigabit optical port M6220-02QXS：40G optical port M6220-08XT：Ten Gigabit electrical port
playform:11.X |  | S6220-48XS4QXS(v1.X) | port 1~48 | Ten Gigabit optical port | consistent software types for the VSU members' devices | mixed VSU groups among different are not supported | 40 | 2 | 1、Chip limits：10G port 4N+1~4（N+1）group as one，After an interface in the same group is added to or removed from the VSL group, the other three interfaces in the same group are automatically added to or removed from the VSL group and cannot be used as common interfaces. For example, if 6 ports are added to VSL, then corresponding 5, 6, 7 and 8 will be added. 2、The first eight ports on the S6220-48XS4QXS cannot be configured as VSL member ports.
|  |  | port 65~68 | 40G optical port
|  | S6220-48XS4QXS(v2.0) | port 1~48 | Ten Gigabit optical port | consistent software types for the VSU members' devices | mixed VSU groups among different are not supported | 40 | 2
|  |  | port 65~68 | 40G optical port
|  | S6220-48XT4QXS | port 1~48 | Ten Gigabit electrical port | consistent software types for the VSU members' devices | mixed VSU groups among different are not supported | 40 | 2
|  |  | port 65~68 | 40G optical port
| RG-DS5730-L | DS5730-24GT4SFP-L | port 25~28 | Gigabit optical port | consistent software types for the VSU members' devices | 1、among the same types：VSU grouping is supported； 2、among different types：mixed VSU groups only for DS5730-24GT4SFP-L、DS5730-48GT4SFP-L、and DS5730-24GT4SFP-P-L，other types are not supported | 4 | 4
|  | DS5730-48GT4SFP-L | port 51~52 | Gigabit optical port |  |  | 2 | 4
|  | DS5730-24GT4SFP-P-L | port 25~28 | Gigabit optical port |  |  | 4 | 4
| RG-DS5730-S | DS5730-24GT4XS-S | port 25~28 | Ten gigabit optical port | consistent software types for the VSU members' devices | only one type, so mixed group is not supported | 4 | 4
| RG-DS5750-E | DS5750-28GT4XS-E | port 25~28 | Ten gigabit optical port | consistent software types for the VSU members' devices | only one type, so mixed group is not supported | 4 | 8
| RG-S1920 | S1920-8T2GT/2SFP | N/A | N/A | N/A | N/A | N/A | N/A | This series of products does not support VSU
S1920-8T2GT/2SFP-P
S1920-8GT2SFP
S1920-8GT2SFP-P
S1920-16T2GT2SFP
S1920-18GT2SFP
S1920-24T4SFP/2GT
S1920-24T4SFP/2GT-P
S1920-24GT4SFP/2GT
S1920-24GT4SFP/2GT-P
| RG-S2900G-E V3 | S2928G-E V3 | port 25~28 | Gigabit optical port | consistent software types for the VSU members' devices | 1、among the same types：VSU grouping is supported； 2、among different types：mixed VSU groups only for S2928G-E V3,S2952G-E V3 and S2910-24GT4SFP-UP-H V3.0，other types are not support | 4 | 4
|  | S2952G-E V3 | port 51~52 | Gigabit optical port |  |  | 2 | 4
| RG-S2910G-P | S2910-10GT2SFP-P-E | N/A | N/A | N/A | N/A | N/A | N/A | This type does not support VSU
| RG-S2910-L | S2910-24GT4SFP-L | port 25~28 | Gigabit optical port | consistent software types for the VSU members' devices | 1、among the same types：VSU grouping is supported； 2、among different types： mixed VSU groups are only supported by the types with the same uplink rate。 1）mixed VSU groups only for S2910-24GT4SFP-L、S2910-48GT4SFP-L and S2910-24GT4SFP-P-L，other types are not supported； 2）mixed VSU groups only for S2910-24GT4XS-L、S2910-48GT4XS-L and S2910-24GT4XS-P-L，other types are not supported. | 4 | 4
|  | S2910-48GT4SFP-L | port 51~52 | Gigabit optical port |  |  | 2 | 4
|  | S2910-24GT4XS-L | port 25~28 | Ten gigabit optical port |  |  | 4 | 4
|  | S2910-48GT4XS-L | port 51~52 | Ten gigabit optical port |  |  | 2 | 4
|  | S2910-24GT4SFP-P-L | port 25~28 | Ten gigabit optical port |  |  | 4 | 4
|  | S2910-24GT4XS-P-L | port 25~28 | Ten gigabit optical port |  |  | 4 | 4
| RG-S2910XS-E | S2910-24GT4XS-PS-E | port 25~28 | Ten gigabit optical port | consistent software types for the VSU members' devices | 1、among the same types：VSU grouping is supported； 2、among different types： 1> mixed VSU groups are supported by the differet types under the same series 2> All types switches under this series support the mixed VSU with the S2910-24GT4XS-UP-H V3.0 group | 4 | 4 | 1、S2910C-24GT2XS-P-E：Supports M2910-01XS or M2910-02XS expansion modules, both of which support group VSU. 2、S2910C-24GT2XS-HP-E：Supports one or two M2910-01XS expansion modules, which support VSU Group. 3、S2910C-48GT2XS-HP-E：VSL can only be configured for the two 10-GIGABit optical ports on the panel. The two expansion 10-GIGABit optical ports cannot be configured for VSL.
|  | S2910-24GT4XS-E | port 25~28 | Ten gigabit optical port |  |  | 4 | 4
|  | S2910-48GT4XS-E | port 51~52 | Ten gigabit optical port |  |  | 2 | 4
|  | S2910C-24GT2XS-P-E | port 25~26 | Ten gigabit optical port |  |  | 4 | 4
|  |  | expansion module slot1 | M2910-01XS：Single ten gigabit optical port module M2910-02XS：double ten gigabit optical port modules |  |  | 4
|  | S2910C-24GT2XS-HP-E | port 25~26 | Ten gigabit optical port |  |  | 4 | 4
|  |  | expansion module slot1 | M2910-01XS：Single ten gigabit optical port
|  |  | expansion module slot2 | M2910-01XS：Single ten gigabit optical port
|  | S2910C-48GT2XS-HP-E | port 49~50 | Ten gigabit optical port |  |  | 2 | 4
|  |  | expansion module slot1 | Could not be as VSL
|  |  | expansion module slot2 | Could not be as VSL
| RG-S2910-H | S2910-10GT2SFP-UP-H | N/A | N/A | N/A | N/A | N/A | N/A | This type does not support VSU
|  | S2910-24GT4SFP-UP-H | port 25~28 | Gigabit optical port | consistent software types for the VSU members' devices | 1、among the same types：VSU grouping is supported； 2、among different types： 1>mixed VSU group is not supported between S2910-24GT4SFP-UP-H and S2910-24GT4XS-UP-H; 2>mixed VSU group is supported between S2910-24GT4SFP-UP-H V3.0 and RG-S2900G-E V3 series switch; 3>mixed VSU group is supported between S2910-24GT4XS-UP-H V3.0 and RG-S2910XS-E series | 4 | 4
|  | S2910-24GT4XS-UP-H | port 25~28 | Ten gigabit optical port | consistent software types for the VSU members' devices |  | 4 | 4
| RG-S2930 | S2930-12GT12MG4XS-UP-H | N/A | N/A | N/A | N/A | N/A | N/A | N/A
| RG-S5310 | S5310-24GT4XS | port 25~28 | Ten gigabit optical port | consistent software types for the VSU members' devices | 1、among the same types：VSU grouping is supported； 2、among different types：mixed VSU group only for S5310-24GT4XS and S5310-48GT4XS，other types are not support | 4 | 4
|  | S5310-48GT4XS | port 51~52 | Ten gigabit optical port |  |  | 2 | 4
| RG-S5750XS-L | S5750-24GT4XS-L | port 25~28 | Ten gigabit optical port | consistent software types for the VSU members' devices | 1、among the same types：VSU grouping is supported； 2、among different types：mixed VSU group only for S5750-24GT4XS-L and S5750-48GT4XS-L,other types are not supported. | 4 | 4
|  | S5750-48GT4XS-L | port 51~52 | Ten gigabit optical port |  |  | 2 | 4
| RG-S5750V2-L | S5750V2-28GT4XS-L | port 29~32 | Ten gigabit optical port | consistent software types for the VSU members' devices | 1、among the same types：VSU grouping is supported； 2、among different types：mixed VSU group only for S5750V2-28GT4XS-L and S5750V2-28SFP4XS-L，other types are not supported. | 4 | 8
|  | S5750V2-28SFP4XS-L | port 29~32 | Ten gigabit optical port |  |  | 4 | 8
| RG-S5700H | S5750C-28GT4XS-H | port 29~32 | Ten gigabit optical port | consistent software types for the VSU members' devices | 1、among the same types：VSU grouping is supported； 2、among different types：mixed VSU group is supported | 6 | 8 | 1、expansion module slot1 and 2 only support M5000H-01QXS module，it support VSU group 2、M5000h-01QXS can be mixed with 10 MBIT/s ports in the same VSL link. 3、the port of M5000H-01QXS can not be divided into 4 ports to be as VSL link. 4、The m5000H-01QXS supports a maximum stack rate of 21Gbps.
|  |  | expansion module slot1 | M5000H-01QXS：40G Specific module for VSU
|  |  | expansion module slot2 | M5000H-01QXS：40G Specific module for VSU
|  | S5750C-28SFP4XS-H | port 29~32 | Ten gigabit optical port |  |  | 6 | 8
|  |  | expansion module slot1 | M5000H-01QXS：40G Specific module for VSU
|  |  | expansion module slot2 | M5000H-01QXS：40G Specific module for VSU
|  | S5750C-48GT4XS-H | port 49~52 | Ten gigabit optical port |  |  | 6 | 8 | 1、The M5000H-04XS can only be in the expansion slot1. 2、When M5000-04XS is in the expansion slot1,expansion slot 2 can not support other expansion modules any more. 3、when M5000H-01QXS is in the expansion slot1, expansion slot 2 can only support M5000H-01QXS 4、M5000H-01QXS can be only support with 10 MBIT/s ports on the same VSL link； 5、the port of M5000H-01QXS can not be divided into 4 ports to be as VSL link. 6、The M5000H-01QXS supports a maximum stack rate of 21Gbps.
|  |  | expansion module slot1 | M5000H-04XS：4 Ten gigabit optical ports M5000H-01QXS：40G Specific module for VSU
|  |  | expansion module slot2 | M5000H-01QXS：40G Specific module for VSU
|  | S5750C-48SFP4XS-H | port 49~52 | Ten gigabit optical port |  |  | 8 | 8
|  |  | expansion module slot1 | M5000H-04XS：4 Ten gigabit optical ports M5000H-01QXS：40G Specific module for VSU
|  |  | expansion module slot2 | M5000H-01QXS：40G Specific module for VSU
|  | S5750-48GT4XS-HP-H | port 49~52 | Ten gigabit optical port |  |  | 4 | 8
|  | S5750-24GT4XS-HP-H | port 25~28 | Ten gigabit optical port | consistent software types for the VSU members' devices | 1、among the same types：VSU grouping is supported； 2、among different types：mixed VSU group is supported; | 4 | 8
| RG-S6120 | S6120-48XS8CQ | port 1~56 | M5000H-04XS：4 Ten gigabit optical ports M5000H-01QXS：40G Specific module for VSU | consistent software types for the VSU members' devices | only one type, mixed grouping is not support | 48 | 2
| RG-S6220-H | S6220-48XS6QXS-H-AC | all service ports | Ten gigabit optical port、40G optical port | consistent software types for the VSU members' devices | mixed VSU group is not supported among different types | 48 | 2
|  | S6220-48XS6QXS-H-R | all service ports | Ten gigabit optical port、40G optical port |  |  | 48 | 2
|  | S6220-48XT6QXS-H-AC | all service ports | Ten gigabit optical port、40G optical port |  |  | 48 | 2
|  | S6220-32QXS-H-AC | all service ports | 40G optical port |  |  | 48 | 2
| RG-S6500 | S6510-4C | all ports of M6500-8CQ module | 100G/40G optical port | consistent software types for the VSU members' devices | mixed VSU group is not supported among different types | 48 | 2 | 25G The VSL port only supports 25 GBIT/s
|  |  | all ports of M6500-24VS2CQ | 25G optical port、100G/40G optical port
|  | S6510-48VS8CQ | all service ports | 100G optical port、25G optical port | consistent software types for the VSU members' devices | mixed VSU group is not supported among different types | 48 | 2 | Chip limits：10G port 4N+1~4（N+1）group as one，After an interface in the same group is added to or removed from the VSL group, the other three interfaces in the same group are automatically added to or removed from the VSL group and cannot be used as common interfaces. For example, if 6 ports are added to VSL, then corresponding 5, 6, 7 and 8 will be added.
|  | S6520-64CQ | all ports | 100G optical port | consistent software types for the VSU members' devices |  | 48 | 2
playform:12.X | RG-S6120 | S6120-20XS4VS2QXS | port 1~26 | All optical ports for 1~26 | consistent software types for the VSU members' devices | 1、among the same types：VSU grouping is supported； 2、among different types：mixed VSU group for S6120-20XS4VS2QXS and S6120-24XMG4XS4VS-UP-E. | 8 | 2 | 1、A VSL link group can be mixed with 10 MBIT/s, 25 GBIT/s, and 40 GBIT/s interfaces. 2、The rates of interfaces at both ends of a VSL link must be the same and cannot be reduced (for example, the 25 GBIT/s interface cannot be reduced to 10 MBIT/s).
|  | S6120-24XMG4XS4VS-UP-E | port 1~32 | All optical ports for 1~32 |  |  | 8 | 2
| S5760X | RG-S5760C-24GT8XS-X | port 25~32 | 8 ten gigabit optical ports(port 25~32) | consistent software types for the VSU members' devices | mixed VSU group under the S5760X series is supported | 8 | 4
|  | RG-S5760C-24SFP/8GT8XS-X | port 25~32 | 8 ten gigabit optical ports(port 25~32) |  |  | 8 | 4
|  | RG-S5760C-48GT4XS-X | port 49~52 | 4 ten gigabit optical ports(port 49~52) |  |  | 4 | 4
VSU general limitations：
1、40 port which is divided into four ports does not support be as VSL link
2、Do not use copper cable group VSU for high-end chassis.
3、The VSL port does not support rate self-adaptation. Only the maximum rate of the port can take effect. For example, a VSL link can be formed by a 10-GIGABit optical module, but not by a 10-Gigabit optical module.
4. The rates of the interfaces at both ends of the VSL link must be consistent.

## Chassis Switch
technology platform | Product series | Product type | Conditions for VSU group |  |  |  | Maximum number of VSL links | Maximum number of VSL links | other limits explanations
|  |  | first condition : management board | second condition: VSL group link line card | third condition：version | mixed group explanation for different types
10.X platform | RG-S8600 | S8606 | Management engines in different chassis must meet the following rules: 1>support to establish a VSU system by mixing management engines of M8606-CMII，M8610-CMII，M8614-CMII with each other. 2>support to establish a VSU system by mixing the management engines of M8606-CM III and M8610-CMIII 3>support to establish a VSU system by mixing management engines of M8606-CMII LITE and M8610-CMII LIT In addition to the preceding compatibility rules, other management engine combination modes do not support mixed VSU group | 1、consistent software version of member's devices 2、version before 10.4(3):only support the specific line card of M8600-VSU-02XFP to group VSU, and each computer case only support one such line card 3、v10.4(3b17) and the versions later than it: non-M8600-VSU-O2XFP line card could also group VSU, but the VSL member ports have the following constraints: 1>The two 10-gigabit ports on the M8600-VSU-02XFP specific line card can only be used as VSL member ports, not common ports. 2>any 10-gigabit ports of M8600-04XFP-EC line card and M8600-02XFP24SFP/12GT-EC line card can be designated as VSL member ports; 3>any 10-gigabit ports of M8600-16XS-DA line card and MM8600-04QXS-DA line card can be designated as VSL member interface; 4>a VSL link only supports the same types between DA card and DA card, EC card and EC card, and VSU card and VSU card to group VSU, but the connection between DA and EC is not supported |  | it is supported but the type of management engines must match. More details please refer to the first condition. | 48 | 2
S8606B
S8610
S8614
| RG-S12000 | S12006 | Management engines in different chassis must meet the following rules: 1>support M12000-CM management engines establish VSU systems with each other. 2>support M12000-CM III management engines establish VSU systems with each other. In addition to the preceding compatibility rules, other management engine combination modes do not support mixed VSU group | the 10-gigabit optical port of any line cards or the rate of optical port higher than 10-gigabit | consistent software types for the VSU members' devices | it is supported but the type of management engines must match. More details please refer to the first condition. | 64 | 2 | the limits of M12000-16XS-DA line card and M12000-48XS-DA line cards： 10G port 4N+1~4（N+1）group as one，After an interface in the same group is added to or removed from the VSL group, the other three interfaces in the same group are automatically added to or removed from the VSL group and cannot be used as common interfaces. For example, if 6 ports are added to VSL, then corresponding 5, 6, 7 and 8 will be added.
S12010
11.X platform | RG-S7500 | S7505 | only support M7505-CM | 10-gigabit optical port of any line cards or the rate of optical port higher than 10-gigabit | consistent software types for the VSU members' devices | 1、Among the same types：VSU group is supported； 2、Among the different types：VSU group is not suppoted, that is to say S7505 and S7508 can not be grouped mixedly. | 12 | 2
|  | S7508 | only support M7508-CM | 10-gigabit optical port of any line cards or the rate of optical port higher than 10-gigabit | consistent software types for the VSU members' devices |  | 32 | 2
| RG-S7800C | S7805C | only support M7805C-CM | 10-gigabit optical port of any line cards or the rate of optical port higher than 10-gigabit | consistent software types for the VSU members' devices | 1、Among the same types：VSU group is supported； 2、Among the different types：VSU group is not suppoted, that is to say S7505C and S7508C can not be grouped mixedly. | 12 | 2
|  | S7808C | only support M7800C-CM | 10-gigabit optical port of any line cards or the rate of optical port higher than 10-gigabit | consistent software types for the VSU members' devices |  | 32 | 2
| RG-S7800E | S7805E | only support M7800E-CM | 10-gigabit optical port of any line cards or the rate of optical port higher than 10-gigabit | consistent software types for the VSU members' devices | Among the same types：VSU group is supported； 2、Among the different types: mixed group is supported betweenS7805E、S7807E、S7810E, other types are not available. | 32 | 2
|  | S7807E |  |  |  |  | 32 | 2
|  | S7810E |  |  |  |  | 32 | 2
| RG-S8600E | S8605E | only support M8600E-CM（V1.XX） | 10-gigabit optical port of any line cards or the rate of optical port higher than 10-gigabit | consistent software types for the VSU members' devices | 1、Among the same types：VSU group is supported； 2、Among the different types: mixed group is supported between S8605E、S8607E、S8610E, other types are not available. | 32 | 2
|  | S8607E |  |  |  |  | 32 | 2
|  | S8610E |  |  |  |  | 32 | 2
|  | S8612E | only support M8600E-CM(Versions later than V2.00) | 10-gigabit optical port of any line cards or the rate of optical port higher than 10-gigabit | consistent software types for the VSU members' devices | only the same types can group VSU, mixing group with other types is not supported | 32 | 2
| RG-N18000 | N18007 | only same management engines types can group VSU，following 3 ways are acceptable： 1、types of management engines: M18007-CM 2、types of management engines: M18007-CM II 3、types of management engines: M18007-CM II LITE | 10-gigabit optical port of any line cards or the rate of optical port higher than 10-gigabit | consistent software types for the VSU members' devices | 1、Among the same types：VSU group is supported；（more details please refer to the first condition）； 2、Among the different types: VSU group is supported 1>the management engines of M18010-CM and M18014-CM can group VSU mixedly，other types are not supported； 2>the management engines of M18010-CM¦¦ and M18014-CM¦ can group VSU mixedly，other types are not supported； | 32 | 2
|  | N18010 | only same management engines types can group VSU，following 2 ways are acceptable： 1、types of management engines:M18010-CM 2、types of management engines:M18010-CM II | 10-gigabit optical port of any line cards or the rate of optical port higher than 10-gigabit | consistent software types for the VSU members' devices |  | 32 | 2
|  |  | only same management engines types can group VSU，following 2 ways are acceptable： 1、types of management engines:M18010-CM 2、types of management engines:M18010-CM II | 10-gigabit optical port of any line cards or the rate of optical port higher than 10-gigabit | consistent software types for the VSU members' devices |  | 32 | 2
|  | N18012 | only same management engines types can group VSU，following 2 ways are acceptable： 1、types of management engines:M18012-CM 2、types of management engines:M18012-CM II | 10-gigabit optical port of any line cards or the rate of optical port higher than 10-gigabit | consistent software types for the VSU members' devices |  | 32 | 2
|  | N18014 | only same management engines types can group VSU，following 2 ways are acceptable： 1、types of management engines：M18014-CM 2、types of management engines:M18014-CM II | 10-gigabit optical port of any line cards or the rate of optical port higher than 10-gigabit | consistent software types for the VSU members' devices |  | 32 | 2
| RG-N18000-X | N18006-X | only support M18006X-CM II | 10-gigabit optical port of any CB line cards (CB card is not supported) and the rate of optical port higher than 10-gigabit | consistent software types for the VSU members' devices | grouping VSU is not supported among different types | 16 | 2 | single chip supports 6 VSL link maximumly and also is influenced by multicast entry lower than 8k: it supports 6 VSL links maximumly it supports 4 VSL links maximumly 20-32K: it supports 2 VSL links maximumly for example：the line cards of 48XS2CQ-CB is the single chip,so the card can support 6 VSL links maximumly.When services requiring multicast resources, such as VXLAN and L3 multicast, are enabled, multicast entries may exceed 8K or 20K, and the VSL capability of the card decreases to 4 or 2 links. Similarly, if the number of chips in 18CQ-CB line card is 3, the VSL capacity of the card is three times that of the 48XS-CB line card. However, the maximum number of chips in the whole machine cannot be more than 16
|  | N18010-X | only same management engines types can group VSU，following 2 ways are acceptable： 1、types of management engines：M18000X-CM II 2、types of management engines：M18000X-CM II-C | 10-gigabit optical port of any CB line cards (CB card is not supported) and the rate of optical port higher than 10-gigabit | consistent software types for the VSU members' devices |  | 16 | 2 | single chip supports 6 VSL link maximumly and also is influenced by multicast entry lower than 8k: it supports 6 VSL links maximumly it supports 4 VSL links maximumly 20-32K: it supports 2 VSL links maximumly for example：the line cards of 48XS2CQ-CB is the single chip,so the card can support 6 VSL links maximumly.When services requiring multicast resources, such as VXLAN and L3 multicast, are enabled, multicast entries may exceed 8K or 20K, and the VSL capability of the card decreases to 4 or 2 links. Similarly, if the number of chips in 18CQ-CB line card is 3, the VSL capacity of the card is three times that of the 48XS-CB line card. However, the maximum number of chips in the whole machine cannot be more than 16
|  | N18018-X | N/A | N/A | N/A | N/A | N/A | N/A | this type does not support VSU function
12.X platform | RG-S7800C | S7810C | only support M7810C-CM | 10-gigabit optical port of any line cards or the rate of optical port higher than 10-gigabit | consistent software types for the VSU members' devices | only one type, so mixed group is not needed | 32 | 2
VSU general limitations：
1、40 port which is divided into four ports does not support be as VSL link
2、Do not use copper cable group VSU for high-end chassis.
3、The VSL port does not support rate self-adaptation. Only the maximum rate of the port can take effect. For example, a VSL link can be formed by a 10-GIGABit optical module, but not by a 10-Gigabit optical module.
4. The rates of the interfaces at both ends of the VSL link must be consistent.

## CS series + S61 series
CS86 Series
Aggregation switches (Only the optical ports of switch models marked in red can form a VSU, and the port rate of these optical ports should not downgrade when they serve as VSL member ports.) Due to chip limitation, 25G port 4N+1~4（N+1）group as one，After an interface in the same group is added to or removed from the VSL group, the other three interfaces in the same group are automatically added to or removed from the VSL group and cannot be used as common interfaces. For example, if 25 ports are added to VSL, then corresponding 25, 26, 27 and 28 will be added.
Can these models form a VSU? | RG-CS86-12XMG4VS-UP | RG-CS86-24XMG4XS4VS-UPD | RG-CS86-24MG4VS-UP | RG-CS86-48MG4VS2QXS-UPD | RG-CS86-20XS4VS2QXS-D
RG-CS86-12XMG4VS-UP | Y | Y | N | N | N
RG-CS86-24XMG4XS4VS-UPD | Y | Y | N | N | N
RG-CS86-24MG4VS-UP | N | N | Y | Y | N
RG-CS86-48MG4VS2QXS-UPD | N | N | Y | Y | N
RG-CS86-20XS4VS2QXS-D | N | N | N | N | Y
CS83-PD Series: RG-CS83-24GT4XS-PD RG-CS83-48GT4XS-PD
Model | Requirements for Forming a VSU |  |  |  | Max. number of VSLs | Max. number of VSU members | Restrictions and Limitations
| Requirement 1: supervisor module | Requirement 2: line cards for VSL creation | Requirement 3: version | Combination of different models
CS83-PD | N/A | Any 10G optical port or optical port with a rate higher than 10 Gbps (1G ports are not supported) | The software version of all VSU member devices must be the same. | 1. VSU can be formed by any models of the same series. 2. VSU cannot be formed by models of different series. | 4 | 4 switches (The more the VSU members, the longer the restart time.) | 1. A 40G port which can be splitted into four 10G ports cannot be used as a VSL member port. 2. A VSL member port only supports the maximum rate but not auto-negotiation. For example, a 10G port can only be connected to a 10G optical transceiver to create a VSL. The 10G port cannot be connected to a 1G optical transceiver to create a VSL through auto-negotiation. 3. The rate of ports at both ends of a VSL should be the same.
CS83 Series: RG-CS83-12GT4XS-P RG-CS83-24GT4XS RG-CS83-24GT4XS-P RG-CS83-48GT4XS RG-CS83-48GT4XS-P
Model | Requirements for Forming a VSU |  |  |  | Max. number of VSLs | Max. number of VSU members | Restrictions and Limitations
| Requirement 1: supervisor module | Requirement 2: line cards for VSL creation | Requirement 3: version | Combination of different models
CS83 | N/A | Any 10G optical port or optical port with a rate higher than 10 Gbps | The software version of all VSU member devices must be the same. | VSU can be formed by any models of the same series. | 4 | 4 switches | RG-CS83-48GT4XS or RG-CS83-48GT4XS-P can only form one or two VSLs with other member devices. If only one port is used for forming a VSL, you can select any of the four ports (49, 50, 51, and 52). If two ports are used for forming a VSL, the ports must be 49 and 50 or 51 and 52. Otherwise, the VSL will be shut down and become unavailable. As shown in the figure, for DEV 2, when port 49 is connected to DEV 1 and port 50 can work properly as a member port of the VSL link but ports 51 and 52 are unavailable as member ports of the VSL link.
CS85 Series
Model | Requirements for Forming a VSU |  |  |  | Max. number of VSLs | Max. number of VSU members | Restrictions and Limitations
| Requirement 1: supervisor module | Requirement 2: line cards for VSL creation | Requirement 3: version | Combination of different models
CS85 | N/A | Any 10G optical port or optical port with a rate higher than 10 Gbps (1G ports are not supported) | The software version of all VSU member devices must be the same. | 1. VSU can be formed by any models of the same series. 2. VSU cannot be formed by models of different series. | 4 | 4 switches (The more the VSU members, the longer the restart time.) | 1. A 40G port which can be splitted into four 10G ports cannot be used as a VSL member port. 2. A VSL member port only supports the maximum rate but not auto-negotiation. For example, a 10G port can only be connected to a 10G optical transceiver to create a VSL. The 10G port cannot be connected to a 1G optical transceiver to create a VSL through auto-negotiation. 3. The rate of ports at both ends of a VSL should be the same.
S61 Series
Aggregation switches (Only the optical ports of switch models marked in red can form a VSU, and the port rate of these optical ports should not downgrade when they serve as VSL member ports.) Due to chip limitation, 25G port 4N+1~4（N+1）group as one，After an interface in the same group is added to or removed from the VSL group, the other three interfaces in the same group are automatically added to or removed from the VSL group and cannot be used as common interfaces. For example, if 25 ports are added to VSL, then corresponding 25, 26, 27 and 28 will be added.
Can these models form a VSU? | S6120-12XMG4VS-UP-H | S6120-24XMG4XS4VS-UP-H | S6120-48XMG4VS2QXS-UP-H | S6110-24MG4VS-UP | S6110-48MG4VS2QXS-UP | S6120-20XS4VS2QXS
S6120-12XMG4VS-UP-H | Y | Y | Y | N | N | N
S6120-24XMG4XS4VS-UP-H | Y | Y | Y | N | N | N
S6120-48XMG4VS2QXS-UP-H | Y | Y | Y | N | N | N
S6110-24MG4VS-UP | N | N | N | Y | Y | N
S6110-48MG4VS2QXS-UP | N | N | N | Y | Y | N
S6120-20XS4VS2QXS | N | N | N | N | N | Y