## Sheet1
Which wires of the ES200 series intelligent monitoring switch are used for powering? | Wires 1, 2, 3, and 6, with four cores supported by the network cable
Where is the Reset button located on the ES200 series5/9-port switch? | Back of the switch
What is the function of the dial button in front of the switch? | The interface indicator indicates the link status when the switch is set to range 1 and indicates the PoE status when the switch is set to range 2.
What is the indicator status of the ES200 series? | off The switch is not receiving power. Blinking green The PoE power exceeds the power of the entire device (240 W). The new connected PD cannot be powered up due to insufficient power. The switching function is operational. Solid green The switch is operational.
Can packets with a VLAN tag be transparently transmitted in dumb mode of the ES 200 switch? | Yes. The switch operates in two modes: (1) dumb mode, in which all data is directly transparently transmitted, including packets with a VLAN tag; and (2) VLAN configuration mode, where all interfaces are allocated to access VLAN 1 after this mode is enabled.
Can the Reyee EG device manage the ES switch? | Yes
Does the ES switch support redirection to the IP address 10.44.77.200? | Yes
For the ES200 series switches, when an interface is configured as a trunk interface and the native and permit VLANs are the same, the web GUI displays the access interface mode.
Does the MACC support redirection from the MACC to the eWeb management system on the device after the ES200 series switches go online? | No
Does the ES200 series support RLDP? | No. Another protocol is used to prevent loops.
Does the ES200 series support autosmart deployment? | No
Does the ES200 series support Telnet and SSH? | No
Does the ES200 series support the VLAN-free mode? | Yes
What is the upgrade package for the ES200 series? | ES205C-P, ES205GC-P, ES209C-P, and ES209GC-P use the same upgrade package. ES218GC-P, ES226GC-P, ES216GC, and ES224GC use the same upgrade file.
What is the upgrade package format for the ES200 series? | An upgrade package in bin format is used to upgrade the ES200 series intelligent monitoring switches locally via a Web portal. An upgrade package in tar.gz format needs to be uploaded so as to upgrade the ES200 series intelligent monitoring switches manually via the cloud.
Does the ES200 series support SFP ports? | Yes. ES218GC-P and ES226GC-P support SFP ports.
Are the NBS31 and NBS32 series L3 switches? | No. The NBS31 and NBS32 series are L2-only switches. They support VLANs but each have only one management address (SVI).
Do the NBS31 and NBS32 series support SFP combo ports? | No. Currently, only NBS3200-24SFP/8GT4XS supports SFP combo ports. NBS3200-24SFP/8GT4XS provides electrical ports by default. You can log in to the switch to set SFP ports.
Do the NBS31 and NBS32 series support SNMP? | No
Do the NBS31 and NBS32 series support RLDP | Yes
Is NBS series Reyee fuzzy search supported for the MAC table? | No
Does the 10G SFP port of NBS3200 support 1000M optical modules? | Yes. The 10G SFP port can be automatically negotiated to the 1000M mode without manual intervention.
Does an extra power module need to be purchased for the NBS31/32/51/52 series switches? | No. These switches all use built-in power supplies.
What is the indicator status of the NBS series? | Off The switch is not receiving power. Blinking green (0.5Hz) The switch is running, but is not connected to Ruijie Cloud. Blinking green (10Hz) The switch is being upgraded or initialized. Solid green The switch is connected to Ruijie Cloud.
Do the NBS31/32/51/52 series provide a console port and support Telnet and SSH? | No. Only Web-based management is supported.
Does the Reyee switch support cable detection? | Yes
What is the default IP address of the Reyee switch? | 10.44.77.200.
Does the Reyee switch support Link Aggregation？ | NBS series support.
Does the NBS switch support LACP? | No. Only support static aggregation ports.
What is the default IP address of the Reyee EG device? | The terminal obtains 192.168.110.1 in DHCP mode and 10.44.77.254 in static mode.
Does an SFP port of the Reyee switch support adaptation with devices of other manufacturers? | Yes
Does the Reyee EG device support access to the eWeb management system via WAN ports? | No
Can the eWeb management system on the Reyee switch be accessed via smartphone browsers? | No
What is the indicator status of the Reyee EG device? | Off The EG is not receiving power. Blinking green (0.5Hz) The EG is running, but is not connected to Ruijie Cloud. Blinking green (10Hz) The EG is being upgraded or initialized. Solid green The EG is connected to Ruijie Cloud.
Does the Reyee EG device support the AC mode? | Yes
Does the Reyee EG device support authentication? | No
Does the Reyee EG device support VPNs? | Yes. Only IPSec VPNs are supported.
How many IPSec VPNs are supported at most for Reyee EG? | 8
Are client-to-client IPSec VPNs supported for Reyee EG? | No
Does the Reyee EG device support application identification? | No
Does the Reyee EG device support DDNS? | No
Does the Reyee EG device support URL filtering? | No
Does the Reyee EG device support content audit? | No
What are the multi-link modes supported by the Reyee EG device in the uplink? | The master-slave and load balancing modes are supported.
What are the load balancing modes supported on uplink ports of the Reyee EG device? | IP-based and link-based load balancing
Does the Reyee EG device support policy-based routing? | Yes
Does the Reyee EG device support caches? | No
Does the Reyee EG device support L2 ACLs? | No
Does the Reyee EG device support syslogs? | No
Does the Reyee series support PPSK? | No
Does the Reyee series support captive portal? | No
Does the Reyee series support 802.1x authentication? | No
Does the Reyee series support Web Cli？ | No
What are the AP models manageable by the Reyee EG device? | EAP RAP EGW
Does the Reyee EG device support management of enterprise APs? | No
What is the basis for the Reyee switch to automatically identify cameras? | Traffic
What manufacturers' cameras are supported? | It can support all the mainstream manufacturers in China, such as Hikvision and dahua，etc.
Does an Reyee EG WAN port support tagging? | No
What is the priority of the self-organizing network? | EG > AP > Switch
Is the self-organizing network automatically enabled? | Yes
Can the self-organizing network be manually disabled? | Yes
What is the IP address of the master device on the self-organizing network? | 10.44.77.253
Does the self-organizing network support the preemption mode? | Yes
Does the self-organizing network support enterprise devices? | No
What are the device models that support the self-organizing network? | Reyee series
What is the capacity of the EG105G self-organizing network? | 32
What is the capacity of the EG210G-P self-organizing network? | 150
Are L3 self-organizing networks supported? | Yes
What is the L3 network self-organization manner? | The master IP address carried in option 43 is used and synchronized to the device.
What is the format of option 43 for L3 network self-organization? | #RJ#192.168.110.1, 192.168.110.2
How many discoverable ESWs for network self-organization? | 128
What is the preemption time of the master device of the self-organizing network? | 7 - 8s
What is the difference between @Ruijie-s and @Ruijie-m? | @Ruijie-m is generated after successful network self-organization, while @Ruijie-s is generated on a standalone device.
Is the Reyee EG device necessary for the self-organizing network? | No
Is the self-organizing network the same as the device topology? | No
Is the same password used for devices on the self-organizing network? | Yes
Do devices on the self-organizing network support mutual synchronization? | Yes
Is the time of network self-organization related to the number of devices? | No
How does the EG105G device manage 32 or more APs? | AC Mode
Does the Cloud App support both the Reyee and enterprise devices? | Yes
Does the Cloud App support the local and cloud mode? | Yes
Can a selected scenario be changed during deployment via the Cloud App? | No
How does the Cloud App distinguish between groups of Reyee devices? | The Cloud App distinguish between groups of Reyee devices by using E tags.
Does the Cloud App support device deletion? | Yes. The Cloud App can be used to delete enterprise devices. Reyee devices can be automatically deleted after factory settings are restored.
What are the scenarios supported by the Cloud App? | Office, Hotel, CCTV, and Other
What Apps are supported by the Cloud App project sharing function? | Wechat. Twitter. Whatsapp. Instagram
How to restore factory settings of devices on the entire network via the Cloud App? | Restore the factory settings of the devices and delete the devices on the cloud.
Does the Cloud App support the speed test? | The iOS edition supports the speed test but the Android edition does not.
Does the Ruijie Cloud support sub-groups for Reyee groups? | No
What protocol does a device need to support so that the device can be displayed in the topology on Ruijie Cloud? | For ruijie product, need support show mac, arp and router table. For others, need support LLDP.
Is the topology on Ruijie Cloud related to the self-organizing network? | No
Can configuration of the Reyee device and the device-end configuration be mutually synchronized? | Yes
Why are some devices can not online on Ruijie Cloud after the devices successfully form the self-organizing network? | SON is a local function on the device side, and the interaction between the device and Cloud is independent and not based on SON
Does Ruijie Cloud support manually adding devices to the topology? | Yes
Does Ruijie Cloud support report export? | Yes
What can be customized for a report? | The logo, cover, report description, delivery engineer, and device information can be customized.
What is the default URL for adding the NBS series to Ruijie Cloud? | ryrc.ruijienetworks.com
What is the default URL for adding the ES series to Ruijie Cloud? | iotrc.ruijienetworks.com
What is the default URL for adding the EG series to Ruijie Cloud? | ryrc.ruijienetworks.com
Do Reyee devices all support setup of a tunnel for login to the eWeb management system from Ruijie Cloud? | No. A network with only the ES series devices does not support tunnel setup.